## Soil
Wheat
Soil Data (The % of volumetric soil moisture content remaining at field capacity) | [10 empty] | USDA Scoring |  |  |  | Revised FC & WP |  | Soil Characteristic | Irrigation Cycles |  | Optimal Level of Nutrients per Soil Type @ 15cm Soil Depth
Soil_Texture | Field Capacity | Wilting Point | Sand (%) | Silt (%) | Clay (%) | TAW | RAW | Total Moisture Content | Porosity % | Saturation | USDA Index | EC_Factor | BIAS | Drainage | FC - Check | WP - Check | Irrigation Needs | Minimum | Maximum | Nitrogen (N) | Phosphorus (P) | Potassium (K) | pH | EC | Moisture % | Threshold %
Sand | 11 | 4 | 87.6667 | 6.3333 | 6 | 7 | 5.25 | 5.75 | 47.1698 | 23 | 0 | 6 | 1 | Rapid | 11.4432 | 4.2757 | Frequent, Short Cycles | 6 | 8 | 4 | 4 | 45 | 7.85 | 0.55 | 7.5 | 75
Loamy Sand | 18 | 8 | 74.2348 | 13.8778 | 12.2671 | 10 | 7.5 | 10.5 | 45.4901 | 40 | 1 | 6 | 2 | Good | 17.8056 | 7.8912 | Frequent, Moderate Cycles | 5 | 7 | 7 | 6.5 | 60 | 7.85 | 0.675 | 9.5 | 75
Sandy Loam | 23 | 10 | 55.0623 | 29.7895 | 14.923 | 13 | 9.1 | 13.9 | 45.1595 | 51 | 2 | 6 | 3 | Good | 22.6956 | 9.6207 | Moderate frequency Cycles | 4 | 6 | 13 | 10 | 100 | 7.75 | 0.85 | 15 | 70
Loam | 27 | 12 | 37.753 | 42.9819 | 19.0277 | 15 | 9 | 18 | 54.6092 | 49 | 3 | 7 | 4 | Moderate | 27.3831 | 11.9711 | Balanced Frequency and Duration | 3 | 5 | 18.5 | 14 | 130 | 7.75 | 1.125 | 19.5 | 60
Silt Loam | 28 | 10 | 25.6639 | 58.4675 | 15.6795 | 18 | 10.8 | 17.2 | 56.5216 | 50 | 4 | 7 | 5 | Moderate | 28.3352 | 10.408 | Less frequent, Longer Cycles | 3 | 4 | 21.5 | 16 | 150 | 7.75 | 1.4 | 24 | 60
Clay Loam | 31 | 17 | 33.7182 | 34.2803 | 27.698 | 14 | 8.4 | 22.6 | 56.6238 | 55 | 7 | 8 | 8 | Slow | 31.3097 | 17.0434 | Infrequent, Long Cycles | 2 | 4 | 25 | 20 | 185 | 7.95 | 1.675 | 26.5 | 60
Silt | 30 | 9 | 10.0696 | 78.2537 | 11.6767 | 21 | 11.55 | 18.45 | 58.4906 | 51 | 5 | 6 | 6 | Moderate | 30.1809 | 8.6248 | Moderate frequency Cycles | 3 | 4 | 22.5 | 16 | 145 | 7.65 | 1.125 | 27 | 55
Sandy Clay | 33 | 21 | 51.6667 | 11.6667 | 36.6667 | 12 | 6.6 | 26.4 | 54.717 | 60 | 10 | 9 | 11 | Moderate | 32.6446 | 21.0049 | Moderate frequency, Longer Cycles | 3 | 5 | 21.5 | 14 | 170 | 7.85 | 1.675 | 22.5 | 55
Silty Clay Loam | 34 | 17 | 15.7983 | 56.8713 | 29.0454 | 17 | 8.5 | 25.5 | 55.4805 | 61 | 8 | 8 | 9 | Slow | 33.5746 | 16.9354 | Less frequent, Longer Cycles | 2 | 4 | 29 | 22.5 | 210 | 7.95 | 1.95 | 29 | 50
Silty Clay | 38 | 25 | 10 | 45 | 45 | 13 | 6.5 | 31.5 | 58.4906 | 65 | 9 | 10 | 10 | Very Slow | 38.199 | 25.081 | Infrequent, Long Cycles | 2 | 3 | 32.5 | 26.5 | 230 | 7.95 | 2.25 | 30 | 50
Clay | 36 | 24 | 35.5081 | 22.6019 | 41.5203 | 12 | 5.4 | 30.6 | 60.2303 | 60 | 11 | 9 | 12 | Very Slow | 35.7943 | 23.55 | Very Frequency, Very Long Cycles | 2 | 3 | 37.5 | 30 | 265 | 7.95 | 3.25 | 35 | 45
Sandy Clay Loam | 27 | 14 | 55.3984 | 20.5197 | 24.0477 | 13 | 5.85 | 21.15 | 50.9266 | 53 | 6 | 7 | 7 | Moderate | 26.7069 | 14.3918 | Balanced Frequency and Duration | 3 | 5 | 25 | 17.5 | 180 | 7.75 | 1.65 | 22.5 | 45
Ranges | [28 empty] | g/cm3
Texture | N (ppm) - Min | N (ppm) - Max | P (ppm) - Min | P (ppm) - Max | K (ppm) - Min | K (ppm) - Max | EC (dS/m) - Min | EC (dS/m) - Max | pH Range - Min | pH Range - Max | Moisture (%) - Min | Moisture (%) - Max | OM_Frac_Min | OM_Frac_Max | Clay % | CEC Typical (meq/100g) | TF - Min | TF - Max | Nopt_Min | Nopt_Max | Popt_Min | Popt_Max | Kopt_Min | Kopt_Max | SoilTemp_Min | SoilTemp_Max | BD_Min (t/m³) | BD_Max (t/m³) | Particle Density | Porosity_Min % | Porosity_Max % | Saturation_min | Saturation_max | Sand % - Min | Sand % - Max | Silt % - Min | Silt % - Max | Clay % - Min | Clay % - Max
Sand | 2 | 6 | 2 | 6 | 30 | 60 | 0.1 | 1 | 7.2 | 8.5 | 5 | 10 | 0.002 | 0.008 | 6 | 1.38 | 0.05 | 0.1 | 3 | 5 | 3 | 5 | 39 | 51 | 20 | 35 | 1.4 | 1.6 | 2.65 | 39.6226 | 47.1698 | 12.619 | 21.2 | 85 | 100 | 0 | 15 | 0 | 10
Loamy Sand | 4 | 10 | 3 | 10 | 40 | 80 | 0.15 | 1.2 | 7.2 | 8.5 | 7 | 12 | 0.003 | 0.01 | 12.2671 | 2.82 | 0.12 | 0.16 | 6 | 8 | 5 | 8 | 52 | 68 | 22 | 36 | 1.45 | 1.65 | 2.6601 | 37.9714 | 45.4901 | 18.4349 | 26.3794 | 70 | 90 | 0 | 30 | 0 | 15
Sandy Loam | 8 | 18 | 5 | 15 | 60 | 140 | 0.2 | 1.5 | 7 | 8.5 | 10 | 20 | 0.005 | 0.015 | 14.923 | 3.44 | 0.18 | 0.22 | 11 | 15 | 8 | 12 | 84 | 116 | 24 | 38 | 1.45 | 1.7 | 2.644 | 35.7042 | 45.1595 | 28.0079 | 44.2875 | 43 | 85 | 0 | 50 | 7 | 20
Loam | 12 | 25 | 8 | 20 | 80 | 180 | 0.25 | 2 | 7 | 8.5 | 12 | 27 | 0.008 | 0.02 | 19.0277 | 4.38 | 0.24 | 0.3 | 16 | 21 | 12 | 16 | 110 | 150 | 24 | 38 | 1.2 | 1.4 | 2.6437 | 47.0441 | 54.6092 | 25.508 | 49.4422 | 23 | 52 | 28 | 50 | 7 | 27
Silt Loam | 15 | 28 | 10 | 22 | 100 | 200 | 0.3 | 2.5 | 7 | 8.5 | 15 | 33 | 0.01 | 0.025 | 15.6795 | 3.62 | 0.3 | 0.38 | 19 | 24 | 14 | 18 | 130 | 170 | 24 | 38 | 1.15 | 1.35 | 2.645 | 48.9601 | 56.5216 | 30.6372 | 58.3848 | 0 | 50 | 50 | 88 | 0 | 27
Clay Loam | 18 | 32 | 12 | 28 | 120 | 250 | 0.35 | 3 | 7.2 | 8.7 | 18 | 35 | 0.012 | 0.025 | 27.698 | 6.38 | 0.38 | 0.45 | 22 | 28 | 17 | 23 | 159 | 211 | 23 | 36 | 1.1 | 1.3 | 2.536 | 48.7373 | 56.6238 | 36.9327 | 61.8114 | 20 | 45 | 20 | 45 | 27 | 40
Silt | 15 | 30 | 10 | 22 | 90 | 200 | 0.25 | 2 | 7 | 8.3 | 18 | 36 | 0.01 | 0.025 | 11.6767 | 2.7 | 0.4 | 0.48 | 20 | 26 | 14 | 18 | 123 | 167 | 23 | 36 | 1.1 | 1.25 | 2.65 | 52.8302 | 58.4906 | 34.0714 | 61.5484 | 0 | 20 | 80 | 100 | 0 | 12
Sandy Clay | 15 | 28 | 8 | 20 | 120 | 220 | 0.35 | 3 | 7.2 | 8.5 | 15 | 30 | 0.01 | 0.02 | 36.6667 | 8.44 | 0.5 | 0.58 | 19 | 24 | 12 | 16 | 150 | 190 | 24 | 38 | 1.2 | 1.6 | 2.65 | 39.6226 | 54.717 | 37.8571 | 54.8276 | 45 | 80 | 0 | 28 | 35 | 100
Silty Clay Loam | 20 | 38 | 15 | 30 | 140 | 280 | 0.4 | 3.5 | 7.2 | 8.7 | 20 | 38 | 0.015 | 0.025 | 29.0454 | 6.7 | 0.55 | 0.62 | 25 | 33 | 20 | 26 | 182 | 238 | 23 | 36 | 1.2 | 1.4 | 2.6954 | 48.0606 | 55.4805 | 41.6142 | 68.4925 | 0 | 20 | 40 | 88 | 27 | 40
Silty Clay | 25 | 40 | 18 | 35 | 160 | 300 | 0.5 | 4 | 7.2 | 8.7 | 20 | 40 | 0.015 | 0.025 | 45 | 10.37 | 0.6 | 0.66 | 30 | 36 | 23 | 30 | 202 | 258 | 22 | 36 | 1.1 | 1.3 | 2.65 | 50.9434 | 58.4906 | 39.2593 | 68.3871 | 0 | 20 | 40 | 100 | 40 | 100
Clay | 30 | 45 | 20 | 40 | 180 | 350 | 0.5 | 6 | 7.2 | 8.7 | 25 | 45 | 0.015 | 0.02 | 41.5203 | 9.56 | 0.65 | 0.72 | 35 | 41 | 26 | 34 | 231 | 299 | 20 | 34 | 1.05 | 1.3 | 2.6402 | 50.7613 | 60.2303 | 49.2501 | 74.7132 | 0 | 45 | 0 | 45 | 40 | 100
Sandy Clay Loam | 18 | 32 | 10 | 25 | 120 | 240 | 0.3 | 3 | 7 | 8.5 | 15 | 30 | 0.01 | 0.02 | 24.0477 | 5.54 | 0.58 | 0.66 | 22 | 28 | 15 | 21 | 156 | 204 | 26 | 40 | 1.3 | 1.55 | 2.6491 | 41.4894 | 50.9266 | 36.1538 | 58.9083 | 45 | 80 | 0 | 28 | 20 | 35
Texture Calibration
Texture | N_Mean | N_StdDev | P_Mean | P_StdDev | K_Mean | K_StdDev | EC_Mean | EC_StdDev | pH_Mean | pH_StdDev | Moisture_Mean | Moisture_StdDev | Temp_Mean | Temp_StdDev | TF_Center | TF_StdDev | OM_Frac_Mean | OM_Frac_StdDev | Sand_Mean | Sand_StdDev | Silt_Mean | Silt_StdDev | Clay_Mean | Clay_StdDev | Euclidean Distance | Confidence | BandScore | NormDist | FinalScore
Sand | 4 | 0.66667 | 4 | 0.66667 | 45 | 5 | 0.55 | 0.15 | 7.85 | 0.21667 | 7.5 | 0.83333 | 27.5 | 2.5 | 0.075 | 0.0125 | 0.005 | 0.0042426 | 87.6667 | 2.5166 | 6.3333 | 1.1547 | 6 | 1.7321 | 52.6304 | 0 | 3 | 0 | 0.2
Loamy Sand | 7 | 1 | 6.5 | 1.1667 | 60 | 6.6667 | 0.675 | 0.175 | 7.85 | 0.21667 | 9.5 | 0.83333 | 29 | 2.3333 | 0.14 | 0.01 | 0.0065 | 0.0049497 | 74.2348 | 3.3346 | 13.8778 | 3.4517 | 12.2671 | 1.7072 | 43.855 | 0.22334 | 3 | 0.22334 | 0.28933
Sandy Loam | 13 | 1.6667 | 10 | 1.6667 | 100 | 13.3333 | 0.85 | 0.21667 | 7.75 | 0.25 | 15 | 1.6667 | 31 | 2.3333 | 0.2 | 0.01 | 0.01 | 0.0070711 | 55.0623 | 8.0486 | 29.7895 | 7.8836 | 14.923 | 3.1029 | 28.9544 | 0.60256 | 1 | 0.60256 | 0.30769
Loam | 18.5 | 2.1667 | 14 | 2 | 130 | 16.6667 | 1.125 | 0.29167 | 7.75 | 0.25 | 19.5 | 2.5 | 31 | 2.3333 | 0.27 | 0.015 | 0.014 | 0.0084853 | 37.753 | 5.2626 | 42.9819 | 4.5828 | 19.0277 | 4.168 | 17.6044 | 0.89142 | 1 | 0.89142 | 0.42324
Silt Loam | 21.5 | 2.1667 | 16 | 2 | 150 | 16.6667 | 1.4 | 0.36667 | 7.75 | 0.25 | 24 | 3 | 31 | 2.3333 | 0.34 | 0.02 | 0.0175 | 0.010607 | 25.6639 | 7.4276 | 58.4675 | 7.4405 | 15.6795 | 3.7282 | 14.9793 | 0.95823 | 3 | 0.95823 | 0.58329
Clay Loam | 25 | 2.3333 | 20 | 2.6667 | 185 | 21.6667 | 1.675 | 0.44167 | 7.95 | 0.25 | 26.5 | 2.8333 | 29.5 | 2.1667 | 0.415 | 0.0175 | 0.0185 | 0.0091924 | 33.7182 | 7.2316 | 34.2803 | 12.4982 | 27.698 | 8.4705 | 13.699 | 0.99082 | 4 | 0.99082 | 0.66299
Silt | 22.5 | 2.5 | 16 | 2 | 145 | 18.3333 | 1.125 | 0.29167 | 7.65 | 0.21667 | 27 | 3 | 29.5 | 2.1667 | 0.44 | 0.02 | 0.0175 | 0.010607 | 10.0696 | 0.13919 | 78.2537 | 2.2191 | 11.6767 | 2.255 | 13.3382 | 1 | 4 | 1 | 0.66667
Sandy Clay | 21.5 | 2.1667 | 14 | 2 | 170 | 16.6667 | 1.675 | 0.44167 | 7.85 | 0.21667 | 22.5 | 2.5 | 31 | 2.3333 | 0.54 | 0.02 | 0.015 | 0.0070711 | 51.6667 | 2.8868 | 11.6667 | 2.8868 | 36.6667 | 2.8868 | 15.8642 | 0.93571 | 3 | 0.93571 | 0.57428
Silty Clay Loam | 29 | 3 | 22.5 | 2.5 | 210 | 23.3333 | 1.95 | 0.51667 | 7.95 | 0.25 | 29 | 3 | 29.5 | 2.1667 | 0.585 | 0.0175 | 0.02 | 0.0070711 | 15.7983 | 3.3176 | 56.8713 | 4.062 | 29.0454 | 0.9056 | 17.012 | 0.9065 | 3 | 0.9065 | 0.5626
Silty Clay | 32.5 | 2.5 | 26.5 | 2.8333 | 230 | 23.3333 | 2.25 | 0.58333 | 7.95 | 0.25 | 30 | 3.3333 | 29 | 2.3333 | 0.63 | 0.015 | 0.02 | 0.0070711 | 10 | 0 | 45 | 5 | 45 | 5 | 20.1938 | 0.82552 | 3 | 0.82552 | 0.53021
Clay | 37.5 | 2.5 | 30 | 3.3333 | 265 | 28.3333 | 3.25 | 0.91667 | 7.95 | 0.25 | 35 | 3.3333 | 27 | 2.3333 | 0.685 | 0.0175 | 0.0175 | 0.0035355 | 35.5081 | 1.7677 | 22.6019 | 0.96749 | 41.5203 | 0.27728 | 21.2021 | 0.79986 | 2 | 0.79986 | 0.45328
Sandy Clay Loam | 25 | 2.3333 | 17.5 | 2.5 | 180 | 20 | 1.65 | 0.45 | 7.75 | 0.25 | 22.5 | 2.5 | 33 | 2.3333 | 0.62 | 0.02 | 0.015 | 0.0070711 | 55.3984 | 6.7516 | 20.5197 | 6.5782 | 24.0477 | 4.1158 | 16.4011 | 0.92205 | 2 | 0.92205 | 0.50215
1. Sensor Raw Data Input |  |  |  |  | Sample ID | Nutrient | Raw_Value | Lab_Value | Converted_ppm | LabEq_% (N Only) | EnvProduct | PlantAvail_ppm | RangeMin | RangeMax | Flag | Residual | Slope | Intercept
[5 empty] | T1 | N | 0 | 340 | 340 | 0.034 | 0.08 | 27.2 | 2 | 45 | High | 0 | -1.6667 | 340
Parameter | Raw Value | Converted Value | Formula Used |  | T1 | P | 34 | 4.3 | 4.3 |  | 0.06 | 0.258 | 2 | 40 | Ok | 0 | -0.02963 | 5.3074
SoilTemp | 243 | 24.3 | °C |  | T1 | K | 24 | 72 | 72 |  | 0.02 | 1.44 | 30 | 350 | Ok | 0 | -0.4 | 81.6
Moisture | 274 | 27.4 | % |  | T2 | N | 0 | 270 | 340 | 0.027 | 0.07 | 23.8 | 2 | 45 | High | -70
Conductivity | 170 | 0.17 | dS/m |  | T2 | P | 38 | 3.2 | 4.18 |  | 0.05 | 0.209 | 2 | 40 | Ok | -0.98
pH | 640 | 6.4 | pH |  | T2 | K | 28 | 64 | 70.4 |  | 0.03 | 2.112 | 30 | 350 | Ok | -6.4
N | 0 | 340 | NutriCal Table |  | T3 | N | 6 | 330 | 330 | 0.033 | 0.08 | 26.4 | 2 | 45 | High | 0
P | 34 | 4.3 | NutriCal Table |  | T3 | P | 61 | 3.5 | 3.5 |  | 0.06 | 0.21 | 2 | 40 | Ok | 0
K | 24 | 72 | NutriCal Table |  | T3 | K | 54 | 60 | 60 |  | 0.02 | 1.2 | 30 | 350 | Ok | 0
[5 empty] | T4 | N | 0 | 330 | 340 | 0.033 | 0.07 | 23.8 | 2 | 45 | High | -10
Temp Factor_N | 0.957 |  |  |  | T4 | P | 38 | 3.5 | 4.18 |  | 0.05 | 0.209 | 2 | 40 | Ok | -0.68
Moisture_Factor_N | 0.837 |  |  |  | T4 | K | 28 | 60 | 70.4 |  | 0.03 | 2.112 | 30 | 350 | Ok | -10.4
pH Factor_N | 0.99 | Region: | Rainfed
EC Factor_N | 0.1
Env_Factor_N | 0.0793 | Blended:
|  | Sand % | 21.8612
Temp Factor_P | 0.977 | Silt % | 56.3278
Moisture_Factor_P | 0.837 | Clay % | 19.6652
pH Factor_P | 0.98333
EC Factor_P | 0.068493
Env_Factor_P | 0.055077
Temp Factor_K | 0.993
Moisture_Factor_K | 0.837
pH Factor_K | 0.995
EC Factor_K | 0.023529
Env_Factor_K | 0.019458
Soil Texture Classification: | Plant Available | Lab Equiv.
N_Effective (ppm): | 26.962 | 0.034 | %
P_Effective (ppm): | 0.23683 | 4.3 | mg/kg
K_Effective (ppm): | 1.401 | 72 | mg/kg
Soil Temperature: | 24.3
Moisture %: | 27.4
Organic Matter (Frac): | 0.0046482 | 5.862%
Soil Organic Carbon: | 0.0026962
Texture Factor: | 0.44
Conductivity | 0.17 | dS/m
pH | 6.4 | Confidence
Primary Texture Classification: | Silt | 50.14%
Secondary Texture Class: | Clay Loam | 49.86% | Status
Blended Texture Class: | Silt Loam | Silt Loam — Dist=5.91 (Conf=51%) | Neutral
Fertility Level: | 36% (Moderate)
Environment: | 49%
Cation Exchange Capacity: | 3.2062 | meq/100g
Clay: | 19.6652 | %
Soil Carbon Stock: | 8.5 | Mg/ha
Results | Deficiency % | Shortfall | Recommendation
OM | 99.5% | 1.0% | Add OM: 0.5% OM (≈104 kg compost/ha)
N | 0.0% | 0
P | 58.9% | 8.24 | Apply P₂O₅: 58 kg/ha (e.g. DAP or SSP)
K | 98.9% | 122 | Apply K₂O: 286 kg/ha (e.g. MOP)
|  | Lime (t/ha): | None
|  | Elemental S° (t/ha): | None
Dosage Recommendation:
Add organic matter: 0.5% OM (≈104 kg compost/ha); Apply P₂O₅: 58 kg P₂O₅/ha (e.g. DAP or SSP); Apply K₂O: 286 kg K₂O/ha (e.g. MOP)
Nutrient | Slope | Intercept | Unit
N | -1.6667 | 340 | mg/kg
P | -0.02963 | 5.3074 | mg/kg
K | -0.4 | 81.6 | mg/kg
Parameter | ScaleFactor | Offset | Target Unit | Notes
SoilTemp | 0.1 | 0 | °C | Raw is in deci‐°C (e.g. 280→28 °C)
Moisture | 0.1 | 0 | % | Raw is 0–1000 scaled by 10
Conductivity | 0.001 | 0 | dS/m | Raw in µS/cm → dS/m
pH | 0.01 | 0 | pH | Raw in centi-pH (e.g. 750→7.50)
Level | Min | Max
Low | 0 | 0.39
Moderate | 0.4 | 0.69
High | 0.7 | 1
Parameters | Min | Max
N_Effective (ppm): | 0 | 200
P_Effective (ppm): | 0 | 50
K_Effective (ppm): | 0 | 300
Soil Temperature: | 10 | 30
Moisture %: | 0 | 100
Texture Factor: | 0 | 1
Conductivity | 0.1 | 2
pH | 5.5 | 8
C_N_Ratio | 5 | 20
OM (Fraction) | 0 | 0.1
Parameters | Min | Max
Moisture %: | 5 | 50
Soil Temperature: | 10 | 30
Conductivity | 0.2 | 1.5
pH | 5.5 | 7.5
OM (Fraction) | 0.01 | 0.08
Texture Factor: | 0.1 | 0.8
C_N_Ratio | 8 | 15
Measurement | Low | Moderate | High
Nitrate (NO3 -N) | < 11 | 11 - 20 | > 20
Phosphate (PO4 -P) | < 4 | 4 - 7 | > 7
Potassium | < 60 | 60 - 120 | > 120
Status | E.C (dS/m) | Soil pH
Neutral | < 2 | < 6.0 - 7.5
Saline | > 4 | < 8.5
Saline Sodic | > 4 | > 8.5
Sodic | < 2 | > 8.5
CN_Ratio_Min | CN_Ratio_Max | N_Adjust
0 | 10 | 1.1
10 | 14 | 1
15 | 20 | 0.85
Note on D95: [Threaded comment] Your version of Excel allows you to read this threaded comment; however, any edits to it will get removed if the file is opened in a newer version of Excel. Learn more: https://go.microsoft.com/fwlink/?linkid=870924 Comment: In percent‑point space this is a moderate mismatch: <3 is excellent, 3–7 is acceptable for blended/field estimates, >7 indicates a weak fit
Note on D108: [Threaded comment] Your version of Excel allows you to read this threaded comment; however, any edits to it will get removed if the file is opened in a newer version of Excel. Learn more: https://go.microsoft.com/fwlink/?linkid=870924 Comment: Drafting the explanation The user needs to know more about lime, especially for agricultural use, and the key benefits it brings. I’m thinking of highlighting how it raises pH, provides calcium and magnesium, and improves nutrient availability, soil structure, and microbial activity. I’ll include types like dolomitic lime and hydrated lime and discuss uses for fields, pastures, and gardens. Also, I’ll talk about how to apply lime—things like timing, particle size, and neutralizing value. I’ll organize everything in clear paragraphs, and use bullet points for the benefits. Then we’ll wrap it up! Agricultural lime (aglime) is a soil amendment made primarily from pulverized limestone or chalk, whose main component is calcium carbonate (CaCO₃). Its key role in agronomy is to correct soil acidity and improve overall soil health. Why Lime Matters • pH regulation: Raises soil pH by neutralizing hydrogen and aluminum ions, turning acidic soils toward neutral or slightly alkaline conditions. • Nutrient availability: By reducing acidity, it unlocks essential nutrients (N, P, K) that become less available in low-pH soils. • Calcium and magnesium source: Depending on its composition, lime supplies calcium and, in the case of dolomitic lime, magnesium, both critical plant nutrients. • Soil structure and biology: Improves soil aggregation for better aeration and water infiltration, and fosters beneficial microbial activity crucial for nutrient cycling. Types of Agricultural Lime • Calcitic lime: Almost pure CaCO₃, highest neutralizing power. • Dolomitic lime: Contains CaCO₃ and MgCO₃, adds magnesium to the soil. • Hydrated lime (Ca(OH)₂) or quicklime (CaO): Faster-acting but caustic; used less often in broadacre fields due to handling and cost. Application Recommendations • Particle size: Finer particles react faster; aim for a loaf-pan or soil-pH-test–specified mesh size. • Timing: Apply and incorporate at least several weeks before planting to allow microbial oxidation and full reaction. • Rates: Determined by target pH, soil buffer capacity, and Effective Neutralizing Value (ENV) of the lime. Soil tests and liming tables guide exact t/ha rates. By incorporating agricultural lime appropriately, farmers can turn acid-bound fields into highly productive ground, increasing yield potential and improving long-term soil resilience.
Note on D109: [Threaded comment] Your version of Excel allows you to read this threaded comment; however, any edits to it will get removed if the file is opened in a newer version of Excel. Learn more: https://go.microsoft.com/fwlink/?linkid=870924 Comment: Explaining elemental sulfur Alright, the user wants a simple explanation of elemental sulfur, so I’ll keep it straightforward. Elemental sulfur, in its pure form, is a yellow solid and is used in agriculture to acidify soil. It's also useful for reclaiming sodic soils and needs microbial oxidation to be effective. I’ll mention that it’s distinct from sulfate sulfur and that it can be used as a fertilizer. no need for citations here since the user didn’t ask for them. Let me wrap that up concisely. Elemental sulfur (S⁰) is the pure, insoluble form of sulfur used in agriculture primarily to lower soil pH and supply sulfur nutrition slowly over time. It appears as a yellow, inert, crystalline powder that doesn’t dissolve in water. Once incorporated into soil, indigenous microbes oxidize S⁰ into sulfate (SO₄²⁻), the form plants can absorb. Key points: Slow-release acidity: Microbial oxidation of S⁰ produces sulfuric acid, which lowers soil pH—useful for reclaiming alkaline or sodic soils. Nutrient source: As it converts to sulfate, elemental S becomes a long-term sulfur fertilizer, supporting crop needs without the leaching losses of soluble sulfate sources. Particle size matters: Finer S⁰ particles oxidize faster and more uniformly, so agricultural products are often ground to maximize surface area. Application timing: Best applied and incorporated into soil well before planting (ideally several weeks to months ahead) to allow oxidation to occur. In practice, you’ll see recommendations like “Apply 0.5 t/ha elemental S” to correct mild alkalinity or supply 10–40 kg SO₃-equivalent of sulfur for various crops, depending on their specific S requirements.

## C_N Ratio
Texture | EC_Factor | Bias | Index
Sand | 6 | 1 | 0
Loamy Sand | 7 | 2 | 1
Sandy Loam | 8 | 3 | 2
Loam | 9 | 5 | 3
Silt Loam | 9 | 6 | 4
Clay Loam | 10 | 8 | 7
Silt | 10 | 8 | 5
Sandy Clay | 9 | 7 | 10
Silty Clay Loam | 10 | 9 | 8
Silty Clay | 10 | 10 | 9
Clay | 10 | 11 | 11
Sandy Clay Loam | 9 | 7 | 6
Texture | Regime | CN_Ratio
Sand | Irrigated | 8
Sand | Rainfed | 10
Sand | Drought | 12
Loamy Sand | Irrigated | 9
Loamy Sand | Rainfed | 11
Loamy Sand | Drought | 13
Sandy Loam | Irrigated | 10
Sandy Loam | Rainfed | 12
Sandy Loam | Drought | 14
Loam | Irrigated | 11
Loam | Rainfed | 13
Loam | Drought | 15
Silt Loam | Irrigated | 11.5
Silt Loam | Rainfed | 13.5
Silt Loam | Drought | 16
Clay Loam | Irrigated | 12
Clay Loam | Rainfed | 14
Clay Loam | Drought | 16
Silt | Irrigated | 12.5
Silt | Rainfed | 14.5
Silt | Drought | 17
Sandy Clay | Irrigated | 10
Sandy Clay | Rainfed | 12
Sandy Clay | Drought | 14
Silty Clay Loam | Irrigated | 10.5
Silty Clay Loam | Rainfed | 13
Silty Clay Loam | Drought | 15
Silty Clay | Irrigated | 11
Silty Clay | Rainfed | 14
Silty Clay | Drought | 17
Clay | Irrigated | 10
Clay | Rainfed | 12
Clay | Drought | 14
Sandy Clay Loam | Irrigated | 10
Sandy Clay Loam | Rainfed | 12.5
Sandy Clay Loam | Drought | 15

## Crop_Norms
Crop_Name | Variety_Name | Variety_Type | Height_Class | Height_cm | Nutrient_Content | Common_Disease_Tolerance | Common_Pest_Tolerance | Unique_Features | Category | Country | Season | PAR | Region | Seed_Weight_mg | Crop_Min_Temp | Base_Temp | Opt._Temp | Upper_Temp | Min_Days | Max_Days | Ripening_S_GDD | Ripening_E_GDD | Avg. Daily GDD | Days_to_Ripening | Sunshine | Soil_Temp_Min | VPA_Max | Humidity_Max | Dew_Point_Min | WS_2m_Max | GDD_Adjust | pH_Min | pH_Max | CWR_Min | CWR_Max | Sowing_Depth_cm | Root_Depth_cm | Stress_Tolerance_Index | Row_Spacing_cm | Plant_to_Plant_cm | Seed_Per_Spot | Seed_Rate_m2 | Seed_Weight_kg/ha | Germination_% | Effective_Plants_m2 | Tillers_Per_Plant | Shoots_Per_m2 | Survival_Ratio | Shoot_Bearing_m2 | Leaf_Area_Per_Shoot_m2 | Start_LAI | LAI_Start_GDD | Max_LAI | LAI_Max_GDD | End_LAI | LAI_End_GDD | RUE_Max | RUE_Asymptote_Frac | RUE_LAI_Half_Sat | RUE_Daily_Delta_Max | HI | DM:FM | Yield_t/ha | Yield_Type | LAI_Start_BBCH | LAI_Max_BBCH | LAI_End_BBCH | Fruiting_Start_BBCH | N_Deficiency_kg/ha | P_Deficiency_kg/ha | K_deficiency_kg/ha | Sowing_Start_Season | Sowing_End_Season
wheat | Sadiq-21 | OPV | Medium | 115 | Protein 12-13% | Leaf & Yellow Rust (MR) | Aphid Tolerance (Moderate) |  | Cereal | Pakistan | Rabi |  | Drought | 35 | 4 | 6.7 | 28 | 35 | 139 | 146 | 1501 | 1700 | 11.2555 | 151.037 | 6 | 10 | 2 | 80 | 0 | 5 |  | 6 | 7.5 | 195 | 285 | 5 | 100 | 0.8 | 12 | 2.5 | 1 | 333.3333 | 116.67 | 90 | 300 | 1 | 300 | 0.46633 | 139.9 | 0.015 | 0.5 | 316 | 2.1 | 1225.5 | 1.785 | 1670 | 1.5 | 0.9 | 0.8 | 0.054 | 0.34 | 0 | 1.8 | Dry Grain | 13: 3rd true leaf (pinnate) unfolded | 65: Full Flowering: 50% of anthers mature | 85: Hard dough: grain content solid. Fingernail impression held | 71: Watery ripe | 80 | 40 | 40 | 2023-10-01 | 2023-12-31
wheat | aari-2011 | OPV | Medium | 105 | Protein 12-13% | Leaf rust, stripe rust | Termite Tolerance |  | Cereal | Pakistan | Rabi |  | irrigated | 35 | 4 | 6.7 | 28 | 35 | 110 | 155 | 1501 | 1700 | 12.5692 | 135.2512 | 6 | 10 | 2 | 80 | 0 | 5 |  | 6 | 7.5 | 195 | 285 | 4 | 125 | 0.8 | 12 | 2.5 | 1 | 333.3333 | 116.67 | 90 | 300 | 3 | 900 | 0.79954 | 719.5826 | 0.0066644 | 0.5 | 316 | 4.8 | 1225.5 | 4.08 | 1670 | 1.5 | 0.9 | 2.15 | 0.054 | 0.45 | 0 | 5.91 | Dry Grain | 13: 3rd true leaf (pinnate) unfolded | 65: Full Flowering: 50% of anthers mature | 85: Hard dough: grain content solid. Fingernail impression held | 71: Watery ripe | 80 | 40 | 40 | 2023-10-01 | 2023-12-31
wheat | aas-2011 | OPV | Medium | 105 | Protein 12-13% | Rust resistant | Aphid Tolerance |  | Cereal | Pakistan | Rabi |  | irrigated | 35 | 4 | 6.7 | 28 | 35 | 110 | 155 | 1501 | 1700 | 12.5692 | 135.2512 | 6 | 10 | 2 | 80 | 0 | 5 |  | 6 | 7.5 | 195 | 285 | 5 | 100 | 0.8 | 12 | 2.5 | 1 | 333.3333 | 116.67 | 90 | 300 | 3 | 900 | 0.79954 | 719.5826 | 0.0066644 | 0.5 | 316 | 4.8 | 1225.5 | 4.08 | 1670 | 1.5 | 0.9 | 2.15 | 0.054 | 0.45 | 0 | 5.91 | Dry Grain | 13: 3rd true leaf (pinnate) unfolded | 65: Full Flowering: 50% of anthers mature | 85: Hard dough: grain content solid. Fingernail impression held | 71: Watery ripe | 80 | 40 | 40 | 2023-10-01 | 2023-12-31
wheat | akbar-2019 | OPV | Medium | 105 | Protein 12-13% | Rust resistant (all 3 rusts) | Aphid Tolerance |  | Cereal | Pakistan | Rabi |  | irrigated | 35 | 4 | 6.7 | 28 | 35 | 110 | 155 | 1501 | 1700 | 12.5692 | 135.2512 | 6 | 10 | 2 | 80 | 0 | 5 |  | 6 | 7.5 | 195 | 285 | 5 | 100 | 0.8 | 12 | 2.5 | 1 | 333.3333 | 116.67 | 90 | 300 | 3 | 900 | 0.79954 | 719.5826 | 0.0066644 | 0.5 | 316 | 4.8 | 1225.5 | 4.08 | 1670 | 1.5 | 0.9 | 2.15 | 0.054 | 0.45 | 0 | 5.91 | Dry Grain | 13: 3rd true leaf (pinnate) unfolded | 65: Full Flowering: 50% of anthers mature | 85: Hard dough: grain content solid. Fingernail impression held | 71: Watery ripe | 80 | 40 | 40 | 2023-10-01 | 2023-12-31
wheat | anaj-2017 | OPV | Medium | 105 | Protein 12-13% | Rust resistant | Aphid Tolerance |  | Cereal | Pakistan | Rabi |  | irrigated | 35 | 4 | 6.7 | 28 | 35 | 110 | 155 | 1501 | 1700 | 12.5692 | 135.2512 | 6 | 10 | 2 | 80 | 0 | 5 |  | 6 | 7.5 | 195 | 285 | 5 | 100 | 0.8 | 12 | 2.5 | 1 | 333.3333 | 116.67 | 90 | 300 | 3 | 900 | 0.79954 | 719.5826 | 0.0066644 | 0.5 | 316 | 4.8 | 1225.5 | 4.08 | 1670 | 1.5 | 0.9 | 2.15 | 0.054 | 0.45 | 0 | 5.91 | Dry Grain | 13: 3rd true leaf (pinnate) unfolded | 65: Full Flowering: 50% of anthers mature | 85: Hard dough: grain content solid. Fingernail impression held | 71: Watery ripe | 80 | 40 | 40 | 2023-10-01 | 2023-12-31
wheat | dilkash | OPV | Medium | 105 | Protein 12-13% | Rust resistant | Aphid Tolerance |  | Cereal | Pakistan | Rabi |  | irrigated | 35 | 4 | 6.7 | 28 | 35 | 110 | 155 | 1501 | 1700 | 12.5692 | 135.2512 | 6 | 10 | 2 | 80 | 0 | 5 |  | 6 | 7.5 | 195 | 285 | 5 | 100 | 0.8 | 12 | 2.5 | 1 | 333.3333 | 116.67 | 90 | 300 | 3 | 900 | 0.79954 | 719.5826 | 0.0066644 | 0.5 | 316 | 4.8 | 1225.5 | 4.08 | 1670 | 1.5 | 0.9 | 2.15 | 0.054 | 0.45 | 0 | 5.91 | Dry Grain | 13: 3rd true leaf (pinnate) unfolded | 65: Full Flowering: 50% of anthers mature | 85: Hard dough: grain content solid. Fingernail impression held | 71: Watery ripe | 80 | 40 | 40 | 2023-10-01 | 2023-12-31
wheat | faisalabad-2008 | OPV | Medium | 105 | Protein 12-13% | Leaf & Yellow Rust | Termite Tolerance |  | Cereal | Pakistan | Rabi |  | irrigated | 35 | 4 | 6.7 | 28 | 35 | 110 | 155 | 1501 | 1700 | 12.5692 | 135.2512 | 6 | 10 | 2 | 80 | 0 | 5 |  | 6 | 7.5 | 195 | 285 | 5 | 100 | 0.8 | 12 | 2.5 | 1 | 333.3333 | 116.67 | 90 | 300 | 3 | 900 | 0.79954 | 719.5826 | 0.0066644 | 0.5 | 316 | 4.8 | 1225.5 | 4.08 | 1670 | 1.5 | 0.9 | 2.15 | 0.054 | 0.45 | 0 | 5.91 | Dry Grain | 13: 3rd true leaf (pinnate) unfolded | 65: Full Flowering: 50% of anthers mature | 85: Hard dough: grain content solid. Fingernail impression held | 71: Watery ripe | 80 | 40 | 40 | 2023-10-01 | 2023-12-31
wheat | fakhar-e-bhakkar | OPV | Medium | 105 | Protein 12-13% | Rust resistant | Aphid Tolerance |  | Cereal | Pakistan | Rabi | 8.4547 | irrigated | 35 | 4 | 6.7 | 28 | 35 | 110 | 155 | 1501 | 1700 | 12.5692 | 135.2512 | 6 | 10 | 2 | 80 | 0 | 5 | 1.0121 | 6 | 7.5 | 195 | 285 | 5 | 100 | 0.8 | 12 | 2.5 | 1 | 333.3333 | 116.67 | 90 | 300 | 3 | 900 | 0.79954 | 719.5826 | 0.0066644 | 0.5 | 316 | 4.8 | 1225.5 | 4.08 | 1670 | 1.8 | 0.9 | 2.15 | 0.0648 | 0.45 | 0 | 5.91 | Dry Grain | 13: 3rd true leaf (pinnate) unfolded | 65: Full Flowering: 50% of anthers mature | 85: Hard dough: grain content solid. Fingernail impression held | 71: Watery ripe | 80 | 40 | 40 | 2023-10-01 | 2023-12-31
wheat | farid-2006 | OPV | Medium | 105 | Protein 12-13% | Leaf rust, stripe rust | Aphid Tolerance |  | Cereal | Pakistan | Rabi | 8.499 | irrigated | 35 | 4 | 6.7 | 28 | 35 | 118 | 138 | 1501 | 1700 | 12.6418 | 134.4746 | 6 | 10 | 2 | 80 | 0 | 5 | 0.98978 | 6 | 7.5 | 195 | 285 | 5 | 100 | 0.8 | 12 | 2.5 | 1 | 333.3333 | 116.67 | 90 | 300 | 3 | 900 | 0.79954 | 719.5826 | 0.0066644 | 0.5 | 316 | 4.8 | 1225.5 | 4.08 | 1670 | 1.8 | 0.9 | 2.15 | 0.0648 | 0.45 | 0 | 5.85 | Dry Grain | 13: 3rd true leaf (pinnate) unfolded | 65: Full Flowering: 50% of anthers mature | 85: Hard dough: grain content solid. Fingernail impression held | 71: Watery ripe | 80 | 40 | 40 | 2023-10-01 | 2023-12-31
wheat | galaxy-2013 | OPV | Medium | 105 | Protein 12-13% | Rust resistant | Aphid Tolerance |  | Cereal | Pakistan | Rabi |  | irrigated | 35 | 4 | 6.7 | 28 | 35 | 110 | 155 | 1501 | 1700 | 12.5692 | 135.2512 | 6 | 10 | 2 | 80 | 0 | 5 |  | 6 | 7.5 | 195 | 285 | 5 | 100 | 0.8 | 12 | 2.5 | 1 | 333.3333 | 116.67 | 90 | 300 | 3 | 900 | 0.79954 | 719.5826 | 0.0066644 | 0.5 | 316 | 4.8 | 1225.5 | 4.08 | 1670 | 1.5 | 0.9 | 2.15 | 0.054 | 0.45 | 0 | 5.91 | Dry Grain | 13: 3rd true leaf (pinnate) unfolded | 65: Full Flowering: 50% of anthers mature | 85: Hard dough: grain content solid. Fingernail impression held | 71: Watery ripe | 80 | 40 | 40 | 2023-10-01 | 2023-12-31
wheat | lasani-2008 | OPV | Medium | 105 | Protein 12-13% | Rust resistant | Aphid Tolerance |  | Cereal | Pakistan | Rabi | 7.2606 | irrigated | 35 | 4 | 6.7 | 28 | 35 | 110 | 155 | 1501 | 1700 | 12.5692 | 135.2512 | 6 | 10 | 2 | 80 | 0 | 5 | 1.2492 | 6 | 7.5 | 195 | 285 | 5 | 100 | 0.8 | 12 | 2.5 | 1 | 333.3333 | 116.67 | 90 | 300 | 3 | 900 | 0.79954 | 719.5826 | 0.0066644 | 0.5 | 316 | 4.8 | 1225.5 | 4.08 | 1670 | 1.8 | 0.9 | 2.15 | 0.0648 | 0.45 | 0 | 5.91 | Dry Grain | 13: 3rd true leaf (pinnate) unfolded | 65: Full Flowering: 50% of anthers mature | 85: Hard dough: grain content solid. Fingernail impression held | 71: Watery ripe | 80 | 40 | 40 | 2023-10-01 | 2023-12-31
wheat | millat-2011 | OPV | Medium | 105 | Protein 12-13% | Rust resistant | Aphid Tolerance |  | Cereal | Pakistan | Rabi |  | irrigated | 35 | 4 | 6.7 | 28 | 35 | 110 | 155 | 1501 | 1700 | 12.5692 | 135.2512 | 6 | 10 | 2 | 80 | 0 | 5 |  | 6 | 7.5 | 195 | 285 | 5 | 100 | 0.8 | 12 | 2.5 | 1 | 333.3333 | 116.67 | 90 | 300 | 3 | 900 | 0.79954 | 719.5826 | 0.0066644 | 0.5 | 316 | 4.8 | 1225.5 | 4.08 | 1670 | 1.5 | 0.9 | 2.15 | 0.054 | 0.45 | 0 | 5.91 | Dry Grain | 13: 3rd true leaf (pinnate) unfolded | 65: Full Flowering: 50% of anthers mature | 85: Hard dough: grain content solid. Fingernail impression held | 71: Watery ripe | 80 | 40 | 40 | 2023-10-01 | 2023-12-31
wheat | narc-2011 | OPV | Medium | 105 | Protein 12-13% | Rust resistant (stem rust) | Aphid Tolerance |  | Cereal | Pakistan | Rabi | 7.4468 | irrigated | 35 | 4 | 6.7 | 28 | 35 | 110 | 155 | 1501 | 1700 | 12.5692 | 135.2512 | 6 | 10 | 2 | 80 | 0 | 5 | 1.1791 | 6 | 7.5 | 195 | 285 | 5 | 100 | 0.8 | 12 | 2.5 | 1 | 333.3333 | 116.67 | 90 | 300 | 3 | 900 | 0.79954 | 719.5826 | 0.0066644 | 0.5 | 316 | 4.8 | 1225.5 | 4.08 | 1670 | 1.8 | 0.9 | 2.15 | 0.0648 | 0.45 | 0 | 5.91 | Dry Grain | 13: 3rd true leaf (pinnate) unfolded | 65: Full Flowering: 50% of anthers mature | 85: Hard dough: grain content solid. Fingernail impression held | 71: Watery ripe | 80 | 40 | 40 | 2023-10-01 | 2023-12-31
wheat | pakistan-2013 | OPV | Medium | 105 | Protein 12-13% | Rust resistant | Aphid Tolerance |  | Cereal | Pakistan | Rabi |  | irrigated | 35 | 4 | 6.7 | 28 | 35 | 110 | 155 | 1501 | 1700 | 12.5692 | 135.2512 | 6 | 10 | 2 | 80 | 0 | 5 |  | 6 | 7.5 | 195 | 285 | 5 | 100 | 0.8 | 12 | 2.5 | 1 | 333.3333 | 116.67 | 90 | 300 | 3 | 900 | 0.79954 | 719.5826 | 0.0066644 | 0.5 | 316 | 4.8 | 1225.5 | 4.08 | 1670 | 1.5 | 0.9 | 2.15 | 0.054 | 0.45 | 0 | 5.91 | Dry Grain | 13: 3rd true leaf (pinnate) unfolded | 65: Full Flowering: 50% of anthers mature | 85: Hard dough: grain content solid. Fingernail impression held | 71: Watery ripe | 80 | 40 | 40 | 2023-10-01 | 2023-12-31
wheat | punjab-2011 | OPV | Medium | 105 | Protein 12-13% | Rust resistant | Aphid Tolerance |  | Cereal | Pakistan | Rabi | 6.9487 | irrigated | 35 | 4 | 6.7 | 28 | 35 | 110 | 155 | 1501 | 1700 | 12.5692 | 135.2512 | 6 | 10 | 2 | 80 | 0 | 5 | 1.2901 | 6 | 7.5 | 195 | 285 | 5 | 100 | 0.8 | 12 | 2.5 | 1 | 333.3333 | 116.67 | 90 | 300 | 3 | 900 | 0.79954 | 719.5826 | 0.0066644 | 0.5 | 316 | 4.8 | 1225.5 | 4.08 | 1670 | 1.8 | 0.9 | 2.15 | 0.0648 | 0.45 | 0 | 5.91 | Dry Grain | 13: 3rd true leaf (pinnate) unfolded | 65: Full Flowering: 50% of anthers mature | 85: Hard dough: grain content solid. Fingernail impression held | 71: Watery ripe | 80 | 40 | 40 | 2023-10-01 | 2023-12-31
wheat | ujala-2016 | OPV | Medium | 105 | Protein 12-13% | Rust resistant | Aphid Tolerance |  | Cereal | Pakistan | Rabi |  | irrigated | 35 | 4 | 6.7 | 28 | 35 | 110 | 155 | 1501 | 1700 | 12.5692 | 135.2512 | 6 | 10 | 2 | 80 | 0 | 5 |  | 6 | 7.5 | 195 | 285 | 5 | 100 | 0.8 | 12 | 2.5 | 1 | 333.3333 | 116.67 | 90 | 300 | 3 | 900 | 0.79954 | 719.5826 | 0.0066644 | 0.5 | 316 | 4.8 | 1225.5 | 4.08 | 1670 | 1.5 | 0.9 | 2.15 | 0.054 | 0.45 | 0 | 5.91 | Dry Grain | 13: 3rd true leaf (pinnate) unfolded | 65: Full Flowering: 50% of anthers mature | 85: Hard dough: grain content solid. Fingernail impression held | 71: Watery ripe | 80 | 40 | 40 | 2023-10-01 | 2023-12-31
wheat | zincol-2016 | OPV (Zn-Biofortified) | Medium | 105 | Protein 12-13% | Rust resistant (Stem, Leaf, Stripe) | Aphid Tolerance |  | Cereal | Pakistan | Rabi |  | irrigated | 35 | 4 | 6.7 | 28 | 35 | 110 | 155 | 1501 | 1700 | 12.5692 | 135.2512 | 6 | 10 | 2 | 80 | 0 | 5 |  | 6 | 7.5 | 195 | 285 | 5 | 100 | 0.8 | 12 | 2.5 | 1 | 333.3333 | 116.67 | 90 | 300 | 3 | 900 | 0.79954 | 719.5826 | 0.0066644 | 0.5 | 316 | 4.8 | 1225.5 | 4.08 | 1670 | 1.5 | 0.9 | 2.15 | 0.054 | 0.45 | 0 | 5.91 | Dry Grain | 13: 3rd true leaf (pinnate) unfolded | 65: Full Flowering: 50% of anthers mature | 85: Hard dough: grain content solid. Fingernail impression held | 71: Watery ripe | 80 | 40 | 40 | 2023-10-01 | 2023-12-31
wheat | barani-17 | OPV (Rainfed) | Medium | 105 | Protein 12-13% | Rust resistant | Aphid Tolerance |  | Cereal | Pakistan | Rabi |  | rainfed | 35 | 4 | 6.7 | 28 | 35 | 110 | 155 | 1501 | 1700 | 12.5692 | 135.2512 | 6 | 10 | 2 | 80 | 0 | 5 |  | 6 | 7.5 | 195 | 285 | 5 | 100 | 0.6 | 12 | 2.5 | 1 | 333.3333 | 116.67 | 90 | 300 | 2 | 600 | 0.59967 | 359.8 | 0.0077789 | 0.5 | 316 | 2.8 | 1225.5 | 2.38 | 1670 | 1.5 | 0.9 | 1.15 | 0.054 | 0.34 | 0 | 2.44 | Dry Grain | 13: 3rd true leaf (pinnate) unfolded | 65: Full Flowering: 50% of anthers mature | 85: Hard dough: grain content solid. Fingernail impression held | 71: Watery ripe | 80 | 40 | 40 | 2023-10-01 | 2023-12-31
wheat | bars-2009 | OPV (Rainfed) | Short-Medium | 105 | Protein 12-13% | Rust resistant (Leaf, Yellow Stem) | Aphid Tolerance |  | Cereal | Pakistan | Rabi | 6.8007 | rainfed | 35 | 4 | 6.7 | 28 | 35 | 110 | 155 | 1501 | 1700 | 12.5692 | 135.2512 | 6 | 10 | 2 | 80 | 0 | 5 | 1.4516 | 6 | 7.5 | 195 | 285 | 5 | 100 | 0.6 | 12 | 2.5 | 1 | 333.3333 | 116.67 | 90 | 300 | 2 | 600 | 0.59967 | 359.8 | 0.0077789 | 0.5 | 316 | 2.8 | 1225.5 | 2.38 | 1670 | 1.8 | 0.9 | 1.15 | 0.0648 | 0.34 | 0 | 2.44 | Dry Grain | 13: 3rd true leaf (pinnate) unfolded | 65: Full Flowering: 50% of anthers mature | 85: Hard dough: grain content solid. Fingernail impression held | 71: Watery ripe | 80 | 40 | 40 | 2023-10-01 | 2023-12-31
wheat | bharabi-2011 | OPV (Rainfed) | Medium | 105 | Protein 12-13% | Rust resistant | Aphid Tolerance |  | Cereal | Pakistan | Rabi |  | rainfed | 35 | 4 | 6.7 | 28 | 35 | 110 | 155 | 1501 | 1700 | 12.5692 | 135.2512 | 6 | 10 | 2 | 80 | 0 | 5 |  | 6 | 7.5 | 195 | 285 | 5 | 100 | 0.6 | 12 | 2.5 | 1 | 333.3333 | 116.67 | 90 | 300 | 2 | 600 | 0.59967 | 359.8 | 0.0077789 | 0.5 | 316 | 2.8 | 1225.5 | 2.38 | 1670 | 1.5 | 0.9 | 1.15 | 0.054 | 0.34 | 0 | 2.44 | Dry Grain | 13: 3rd true leaf (pinnate) unfolded | 65: Full Flowering: 50% of anthers mature | 85: Hard dough: grain content solid. Fingernail impression held | 71: Watery ripe | 80 | 40 | 40 | 2023-10-01 | 2023-12-31
wheat | chakwal-50 | OPV (Rainfed) | Medium | 105 | Protein 12-13% | Rust resistant (Yellow, Brown, Karnal Bunt) | Aphid Tolerance |  | Cereal | Pakistan | Rabi |  | rainfed | 35 | 4 | 6.7 | 28 | 35 | 123 | 140 | 1501 | 1700 | 12.2713 | 138.5348 | 6 | 10 | 2 | 80 | 0 | 5 |  | 6 | 7.5 | 195 | 285 | 5 | 100 | 0.6 | 12 | 2.5 | 1 | 333.3333 | 116.67 | 90 | 300 | 2 | 600 | 0.59967 | 359.8 | 0.0077789 | 0.5 | 316 | 2.8 | 1225.5 | 2.38 | 1670 | 1.5 | 0.9 | 1.15 | 0.054 | 0.34 | 0 | 2.44 | Dry Grain | 13: 3rd true leaf (pinnate) unfolded | 65: Full Flowering: 50% of anthers mature | 85: Hard dough: grain content solid. Fingernail impression held | 71: Watery ripe | 80 | 40 | 40 | 2023-10-01 | 2023-12-31
wheat | dharabi-11 | OPV (Rainfed) | Medium | 105 | Protein 12-13% | Stem Rust (UG99), Yellow Rust, Leaf Rust, Karnal Bunt | Aphid Tolerance |  | Cereal | Pakistan | Rabi |  | rainfed | 35 | 4 | 6.7 | 28 | 35 | 110 | 155 | 1501 | 1700 | 12.5692 | 135.2512 | 6 | 10 | 2 | 80 | 0 | 5 |  | 6 | 7.5 | 195 | 285 | 5 | 100 | 0.6 | 12 | 2.5 | 1 | 333.3333 | 116.67 | 90 | 300 | 2 | 600 | 0.59967 | 359.8 | 0.0077789 | 0.5 | 316 | 2.8 | 1225.5 | 2.38 | 1670 | 1.5 | 0.9 | 1.15 | 0.054 | 0.34 | 0 | 2.44 | Dry Grain | 13: 3rd true leaf (pinnate) unfolded | 65: Full Flowering: 50% of anthers mature | 85: Hard dough: grain content solid. Fingernail impression held | 71: Watery ripe | 80 | 40 | 40 | 2023-10-01 | 2023-12-31
wheat | ehsan-16 | OPV | Medium | 105 | Protein 14-15% | Rust resistant (all 3 rusts) - UG99 Tolerant | Less attractive to Aphids |  | Cereal | Pakistan | Rabi |  | rainfed | 35 | 4 | 6.7 | 28 | 35 | 110 | 155 | 1501 | 1700 | 12.5692 | 135.2512 | 6 | 10 | 2 | 80 | 0 | 5 |  | 6 | 7.5 | 195 | 285 | 5 | 100 | 0.6 | 12 | 2.5 | 1 | 333.3333 | 116.67 | 90 | 300 | 2 | 600 | 0.59967 | 359.8 | 0.0077789 | 0.5 | 316 | 2.8 | 1225.5 | 2.38 | 1670 | 1.5 | 0.9 | 1.15 | 0.054 | 0.34 | 0 | 2.44 | Dry Grain | 13: 3rd true leaf (pinnate) unfolded | 65: Full Flowering: 50% of anthers mature | 85: Hard dough: grain content solid. Fingernail impression held | 71: Watery ripe | 80 | 40 | 40 | 2023-10-01 | 2023-12-31
wheat | fateh-jang-16 | OPV (Rainfed) | Medium | 110 | Protein 15.6%, Gluten 32% | Rust resistant (all 3 rusts) | Aphid Tolerance |  | Cereal | Pakistan | Rabi |  | rainfed | 35 | 4 | 6.7 | 28 | 35 | 110 | 155 | 1501 | 1700 | 12.5692 | 135.2512 | 6 | 10 | 2 | 80 | 0 | 5 |  | 6 | 7.5 | 195 | 285 | 5 | 100 | 0.6 | 12 | 2.5 | 1 | 333.3333 | 116.67 | 90 | 300 | 2 | 600 | 0.59967 | 359.8 | 0.0077789 | 0.5 | 316 | 2.8 | 1225.5 | 2.38 | 1670 | 1.5 | 0.9 | 1.15 | 0.054 | 0.34 | 0 | 2.44 | Dry Grain | 13: 3rd true leaf (pinnate) unfolded | 65: Full Flowering: 50% of anthers mature | 85: Hard dough: grain content solid. Fingernail impression held | 71: Watery ripe | 80 | 40 | 40 | 2023-10-01 | 2023-12-31
wheat | narc-2009 | OPV (Rainfed) | Medium | 105 | Protein 12-13% | Leaf & Yellow Rust | Aphid Tolerance |  | Cereal | Pakistan | Rabi |  | rainfed | 35 | 4 | 6.7 | 28 | 35 | 110 | 155 | 1501 | 1700 | 12.5692 | 135.2512 | 6 | 10 | 2 | 80 | 0 | 5 |  | 6 | 7.5 | 195 | 285 | 5 | 100 | 0.6 | 12 | 2.5 | 1 | 333.3333 | 116.67 | 90 | 300 | 2 | 600 | 0.59967 | 359.8 | 0.0077789 | 0.5 | 316 | 2.8 | 1225.5 | 2.38 | 1670 | 1.5 | 0.9 | 1.15 | 0.054 | 0.34 | 0 | 2.44 | Dry Grain | 13: 3rd true leaf (pinnate) unfolded | 65: Full Flowering: 50% of anthers mature | 85: Hard dough: grain content solid. Fingernail impression held | 71: Watery ripe | 80 | 40 | 40 | 2023-10-01 | 2023-12-31
wheat | pakistan-2013s | OPV | Medium | 105 | Protein 12-13% | Rust resistant | Aphid Tolerance |  | Cereal | Pakistan | Rabi |  | rainfed | 35 | 4 | 6.7 | 28 | 35 | 110 | 155 | 1501 | 1700 | 12.5692 | 135.2512 | 6 | 10 | 2 | 80 | 0 | 5 |  | 6 | 7.5 | 195 | 285 | 5 | 100 | 0.6 | 12 | 2.5 | 1 | 333.3333 | 116.67 | 90 | 300 | 2 | 600 | 0.59967 | 359.8 | 0.0077789 | 0.5 | 316 | 2.8 | 1225.5 | 2.38 | 1670 | 1.5 | 0.9 | 1.15 | 0.054 | 0.34 | 0 | 2.44 | Dry Grain | 13: 3rd true leaf (pinnate) unfolded | 65: Full Flowering: 50% of anthers mature | 85: Hard dough: grain content solid. Fingernail impression held | 71: Watery ripe | 80 | 40 | 40 | 2023-10-01 | 2023-12-31

## Crop_Phenology
Crop_Name | Variety_Name | Principal_Stage | Main_Stage | Sub_Stage | Start_GDD | End_GDD | Start_Day | End_Day | Daily_N_Kg/ha | Daily_P_Kg/ha | Daily_K_Kg/ha | Crop_Coefficient | K_Ext (PAR)
Wheat | bars-2009 | Germination | Germination | 00: Dry seed | 0 | 10 | 0 | 0 | 0.05 | 0.01 | 0.05 | 0.28 | 0.4
Wheat | bars-2009 | Germination | Germination | 01: Beginning of seed imbibition | 11 | 40 | 1 | 1
Wheat | bars-2009 | Germination | Germination | 03: Seed imbibition complete | 41 | 70 | 2 | 2
Wheat | bars-2009 | Germination | Germination | 05: Radicle Emerged from seed | 71 | 95 | 3 | 3
Wheat | bars-2009 | Germination | Germination | 07: Hypocotyl with cotyledons breaking through seed coat | 96 | 110 | 4 | 4
Wheat | bars-2009 | Germination | Germination | 08: Hypocotyl reaches the soil surface; arch visible | 111 | 120 | 0 | 0
Wheat | bars-2009 | Germination | Germination | 09: Emergence: hypocotyl with cotyledons above soil surface (Cracking Stage) | 121 | 150 | 5 | 6
Wheat | bars-2009 | Leaf Development (Main Shoot) | Vegetative | 10: Cotyledons completely unfolded | 151 | 165 | 0 | 0 | 0.55 | 0.08 | 0.65 | 0.55 | 0.5
Wheat | bars-2009 | Leaf Development (Main Shoot) | Vegetative | 11: First true leaf (pinnate) unfolded | 166 | 240 | 7 | 10
Wheat | bars-2009 | Leaf Development (Main Shoot) | Vegetative | 12: 2nd true leaf (pinnate) unfolded | 241 | 315 | 11 | 14
Wheat | bars-2009 | Leaf Development (Main Shoot) | Vegetative | 13: 3rd true leaf (pinnate) unfolded | 316 | 390 | 15 | 18
Wheat | bars-2009 | Leaf Development (Main Shoot) | Vegetative | 19: 9 or more true leaves unfolded; no side shoots visible | 391 | 620 | 19 | 28
Wheat | bars-2009 | Tillering | Vegetative | 20: No tillers | 621 | 660 | 29 | 30 | 1 | 0.18 | 1.15 | 0.75 | 0.58
Wheat | bars-2009 | Tillering | Vegetative | 21: Beginning of tillering: first tiller detectable | 661 | 700 | 31 | 33
Wheat | bars-2009 | Tillering | Vegetative | 22: 2 tillers detectable | 701 | 740 | 34 | 35
Wheat | bars-2009 | Tillering | Vegetative | 23: 3 tillers detectable | 741 | 780 | 36 | 38
Wheat | bars-2009 | Tillering | Vegetative | 29: End of tillering. Maximum number of tillers detectable | 781 | 800 | 39 | 39
Wheat | bars-2009 | Stem Elongation | Vegetative | 30: Beginning of stem elongation: pseudo stem and tillers erect | 801 | 830 | 40 | 41 | 1.65 | 0.3 | 2.05 | 0.95 | 0.6
Wheat | bars-2009 | Stem Elongation | Vegetative | 31: First node at least 1 cm above tillering node | 831 | 870 | 42 | 44
Wheat | bars-2009 | Stem Elongation | Vegetative | 32: Node 2 at least 2 cm above node 1 | 871 | 910 | 45 | 46
Wheat | bars-2009 | Stem Elongation | Vegetative | 33: Node 3 at least 2 cm above node 2 | 911 | 940 | 47 | 48
Wheat | bars-2009 | Stem Elongation | Vegetative | 37: Flag leaf just visible, still rolled | 941 | 960 | 49 | 50
Wheat | bars-2009 | Stem Elongation | Vegetative | 39: Flag leaf stage: flag leaf fully unrolled, ligule just visible | 961 | 980 | 51 | 51
Wheat | bars-2009 | Booting | Vegetative | 41: Early boot stage: flag leaf sheath extending | 981 | 1010 | 52 | 53 | 1.95 | 0.4 | 2.4 | 1 | 0.6
Wheat | bars-2009 | Booting | Vegetative | 43: Mid boot stage: flag leaf sheath just visibly swollen | 1011 | 1040 | 54 | 56
Wheat | bars-2009 | Booting | Vegetative | 45: Late boot stage: flag leaf sheath swollen | 1041 | 1060 | 57 | 57
Wheat | bars-2009 | Inflorescence Emergence (Heading) | Reproductive | 51: Beginning of heading: tip of Inflorescence Emerged from sheath, first spikelet just visible | 1061 | 1110 | 58 | 62 | 1.85 | 0.36 | 2.2 | 1.05 | 0.58
Wheat | bars-2009 | Inflorescence Emergence (Heading) | Reproductive | 55: Middle of heading: half of Inflorescence Emerged | 1111 | 1140 | 63 | 65
Wheat | bars-2009 | Inflorescence Emergence (Heading) | Reproductive | 59: End of heading: Inflorescence fully Emerged | 1141 | 1160 | 66 | 67
Wheat | bars-2009 | Flowering (Anthesis) | Reproductive | 61: Beginning of Flowering: first anthers visible | 1161 | 1210 | 68 | 72 | 1.55 | 0.3 | 1.9 | 1.1 | 0.56
Wheat | bars-2009 | Flowering (Anthesis) | Reproductive | 65: Full Flowering: 50% of anthers mature | 1211 | 1240 | 73 | 75
Wheat | bars-2009 | Flowering (Anthesis) | Reproductive | 69: End of Flowering: all anthers dry | 1241 | 1260 | 76 | 77
Wheat | bars-2009 | Development of Fruit | Reproductive | 71: Watery ripe | 1261 | 1320 | 78 | 82 | 1.1 | 0.16 | 1.2 | 0.9 | 0.5
Wheat | bars-2009 | Development of Fruit | Reproductive | 73: Early Milk | 1321 | 1380 | 83 | 89
Wheat | bars-2009 | Development of Fruit | Reproductive | 75: Medium Milk | 1381 | 1420 | 90 | 96
Wheat | bars-2009 | Development of Fruit | Reproductive | 77: Late Milk | 1421 | 1460 | 97 | 102
Wheat | bars-2009 | Development of Fruit | Reproductive | 79: Ripening: Grain Hard | 1461 | 1500 | 103 | 109
Wheat | bars-2009 | Ripening | Ripening | 81: Early Dough | 1501 | 1560 | 110 | 117 | 0.4 | 0.05 | 0.4 | 0.65 | 0.48
Wheat | bars-2009 | Ripening | Ripening | 83: Soft Dough | 1561 | 1620 | 118 | 126
Wheat | bars-2009 | Ripening | Ripening | 85: Hard dough: grain content solid. Fingernail impression held | 1621 | 1670 | 127 | 131
Wheat | bars-2009 | Ripening | Ripening | 87: Fully ripe: grain hard, difficult to divide with thumbnail | 1671 | 1700 | 132 | 133
Wheat | bars-2009 | Senescence | Senescence | 91: Fully ripe | 1701 | 1850 | 134 | 149 | 0.08 | 0.02 | 0.08 | 0.4 | 0.38
Wheat | bars-2009 | Senescence | Senescence | 99: Harvesting | 1851 | 2000 | 150 | 161
Crop_Name | Variety_Name | Principal_Stage | Main_Stage | Sub_Stage | Start_GDD | End_GDD | Start_Day | End_Day | Daily_N_Kg/ha | Daily_P_Kg/ha | Daily_K_Kg/ha | Crop_Coefficient | K_Ext (PAR)
Wheat | fakhar-e-bhakkar | Germination | Germination | 00: Dry seed | 0 | 10 | 0 | 0 | 0.05 | 0.01 | 0.05 | 0.28 | 0.4
Wheat | fakhar-e-bhakkar | Germination | Germination | 01: Beginning of seed imbibition | 11 | 40 | 1 | 2
Wheat | fakhar-e-bhakkar | Germination | Germination | 03: Seed imbibition complete | 41 | 70 | 3 | 3
Wheat | fakhar-e-bhakkar | Germination | Germination | 05: Radicle Emerged from seed | 71 | 95 | 4 | 5
Wheat | fakhar-e-bhakkar | Germination | Germination | 07: Hypocotyl with cotyledons breaking through seed coat | 96 | 110 | 6 | 6
Wheat | fakhar-e-bhakkar | Germination | Germination | 08: Hypocotyl reaches the soil surface; arch visible | 111 | 120 | 0 | 0
Wheat | fakhar-e-bhakkar | Germination | Germination | 09: Emergence: hypocotyl with cotyledons above soil surface (Cracking Stage) | 121 | 150 | 7 | 8
Wheat | fakhar-e-bhakkar | Leaf Development (Main Shoot) | Vegetative | 10: Cotyledons completely unfolded | 151 | 165 | 9 | 9 | 0.55 | 0.08 | 0.65 | 0.55 | 0.5
Wheat | fakhar-e-bhakkar | Leaf Development (Main Shoot) | Vegetative | 11: First true leaf (pinnate) unfolded | 166 | 240 | 10 | 14
Wheat | fakhar-e-bhakkar | Leaf Development (Main Shoot) | Vegetative | 12: 2nd true leaf (pinnate) unfolded | 241 | 315 | 15 | 19
Wheat | fakhar-e-bhakkar | Leaf Development (Main Shoot) | Vegetative | 13: 3rd true leaf (pinnate) unfolded | 316 | 390 | 20 | 24
Wheat | fakhar-e-bhakkar | Leaf Development (Main Shoot) | Vegetative | 19: 9 or more true leaves unfolded; no side shoots visible | 391 | 620 | 25 | 41
Wheat | fakhar-e-bhakkar | Tillering | Vegetative | 20: No tillers | 621 | 660 | 42 | 45 | 1 | 0.18 | 1.15 | 0.75 | 0.58
Wheat | fakhar-e-bhakkar | Tillering | Vegetative | 21: Beginning of tillering: first tiller detectable | 661 | 700 | 46 | 48
Wheat | fakhar-e-bhakkar | Tillering | Vegetative | 22: 2 tillers detectable | 701 | 740 | 49 | 51
Wheat | fakhar-e-bhakkar | Tillering | Vegetative | 23: 3 tillers detectable | 741 | 780 | 52 | 54
Wheat | fakhar-e-bhakkar | Tillering | Vegetative | 29: End of tillering. Maximum number of tillers detectable | 781 | 800 | 55 | 56
Wheat | fakhar-e-bhakkar | Stem Elongation | Vegetative | 30: Beginning of stem elongation: pseudo stem and tillers erect | 801 | 830 | 57 | 59 | 1.65 | 0.3 | 2.05 | 0.95 | 0.6
Wheat | fakhar-e-bhakkar | Stem Elongation | Vegetative | 31: First node at least 1 cm above tillering node | 831 | 870 | 60 | 63
Wheat | fakhar-e-bhakkar | Stem Elongation | Vegetative | 32: Node 2 at least 2 cm above node 1 | 871 | 910 | 64 | 67
Wheat | fakhar-e-bhakkar | Stem Elongation | Vegetative | 33: Node 3 at least 2 cm above node 2 | 911 | 940 | 68 | 70
Wheat | fakhar-e-bhakkar | Stem Elongation | Vegetative | 37: Flag leaf just visible, still rolled | 941 | 960 | 71 | 71
Wheat | fakhar-e-bhakkar | Stem Elongation | Vegetative | 39: Flag leaf stage: flag leaf fully unrolled, ligule just visible | 961 | 980 | 72 | 73
Wheat | fakhar-e-bhakkar | Booting | Vegetative | 41: Early boot stage: flag leaf sheath extending | 981 | 1010 | 74 | 76 | 1.95 | 0.4 | 2.4 | 1 | 0.6
Wheat | fakhar-e-bhakkar | Booting | Vegetative | 43: Mid boot stage: flag leaf sheath just visibly swollen | 1011 | 1040 | 77 | 78
Wheat | fakhar-e-bhakkar | Booting | Vegetative | 45: Late boot stage: flag leaf sheath swollen | 1041 | 1060 | 79 | 80
Wheat | fakhar-e-bhakkar | Inflorescence Emergence (Heading) | Reproductive | 51: Beginning of heading: tip of Inflorescence Emerged from sheath, first spikelet just visible | 1061 | 1110 | 81 | 84 | 1.85 | 0.36 | 2.2 | 1.05 | 0.58
Wheat | fakhar-e-bhakkar | Inflorescence Emergence (Heading) | Reproductive | 55: Middle of heading: half of Inflorescence Emerged | 1111 | 1140 | 85 | 86
Wheat | fakhar-e-bhakkar | Inflorescence Emergence (Heading) | Reproductive | 59: End of heading: Inflorescence fully Emerged | 1141 | 1160 | 87 | 87
Wheat | fakhar-e-bhakkar | Flowering (Anthesis) | Reproductive | 61: Beginning of Flowering: first anthers visible | 1161 | 1210 | 88 | 91 | 1.55 | 0.3 | 1.9 | 1.1 | 0.56
Wheat | fakhar-e-bhakkar | Flowering (Anthesis) | Reproductive | 65: Full Flowering: 50% of anthers mature | 1211 | 1240 | 92 | 93
Wheat | fakhar-e-bhakkar | Flowering (Anthesis) | Reproductive | 69: End of Flowering: all anthers dry | 1241 | 1260 | 94 | 94
Wheat | fakhar-e-bhakkar | Development of Fruit | Reproductive | 71: Watery ripe | 1261 | 1320 | 95 | 99 | 1.1 | 0.16 | 1.2 | 0.9 | 0.5
Wheat | fakhar-e-bhakkar | Development of Fruit | Reproductive | 73: Early Milk | 1321 | 1380 | 100 | 104
Wheat | fakhar-e-bhakkar | Development of Fruit | Reproductive | 75: Medium Milk | 1381 | 1420 | 105 | 106
Wheat | fakhar-e-bhakkar | Development of Fruit | Reproductive | 77: Late Milk | 1421 | 1460 | 107 | 109
Wheat | fakhar-e-bhakkar | Development of Fruit | Reproductive | 79: Ripening: Grain Hard | 1461 | 1500 | 110 | 112
Wheat | fakhar-e-bhakkar | Ripening | Ripening | 81: Early Dough | 1501 | 1560 | 113 | 116 | 0.4 | 0.05 | 0.4 | 0.65 | 0.48
Wheat | fakhar-e-bhakkar | Ripening | Ripening | 83: Soft Dough | 1561 | 1620 | 117 | 121
Wheat | fakhar-e-bhakkar | Ripening | Ripening | 85: Hard dough: grain content solid. Fingernail impression held | 1621 | 1670 | 122 | 124
Wheat | fakhar-e-bhakkar | Ripening | Ripening | 87: Fully ripe: grain hard, difficult to divide with thumbnail | 1671 | 1700 | 125 | 126
Wheat | fakhar-e-bhakkar | Senescence | Senescence | 91: Fully ripe | 1701 | 1850 | 127 | 135 | 0.08 | 0.02 | 0.08 | 0.4 | 0.38
Wheat | fakhar-e-bhakkar | Senescence | Senescence | 99: Harvesting | 1851 | 2000 | 136 | 142
Crop_Name | Variety_Name | Principal_Stage | Main_Stage | Sub_Stage | Start_GDD | End_GDD | Start_Day | End_Day | Daily_N_Kg/ha | Daily_P_Kg/ha | Daily_K_Kg/ha | Crop_Coefficient | K_Ext (PAR)
Wheat | narc-2011 | Germination | Germination | 00: Dry seed | 0 | 10 | 0 | 0 | 0.05 | 0.01 | 0.05 | 0.28 | 0.4
Wheat | narc-2011 | Germination | Germination | 01: Beginning of seed imbibition | 11 | 40 | 1 | 1
Wheat | narc-2011 | Germination | Germination | 03: Seed imbibition complete | 41 | 70 | 2 | 2
Wheat | narc-2011 | Germination | Germination | 05: Radicle Emerged from seed | 71 | 95 | 3 | 4
Wheat | narc-2011 | Germination | Germination | 07: Hypocotyl with cotyledons breaking through seed coat | 96 | 110 | 0 | 0
Wheat | narc-2011 | Germination | Germination | 08: Hypocotyl reaches the soil surface; arch visible | 111 | 120 | 5 | 5
Wheat | narc-2011 | Germination | Germination | 09: Emergence: hypocotyl with cotyledons above soil surface (Cracking Stage) | 121 | 150 | 6 | 6
Wheat | narc-2011 | Leaf Development (Main Shoot) | Vegetative | 10: Cotyledons completely unfolded | 151 | 165 | 7 | 7 | 0.55 | 0.08 | 0.65 | 0.55 | 0.5
Wheat | narc-2011 | Leaf Development (Main Shoot) | Vegetative | 11: First true leaf (pinnate) unfolded | 166 | 240 | 8 | 10
Wheat | narc-2011 | Leaf Development (Main Shoot) | Vegetative | 12: 2nd true leaf (pinnate) unfolded | 241 | 315 | 11 | 14
Wheat | narc-2011 | Leaf Development (Main Shoot) | Vegetative | 13: 3rd true leaf (pinnate) unfolded | 316 | 390 | 15 | 18
Wheat | narc-2011 | Leaf Development (Main Shoot) | Vegetative | 19: 9 or more true leaves unfolded; no side shoots visible | 391 | 620 | 19 | 29
Wheat | narc-2011 | Tillering | Vegetative | 20: No tillers | 621 | 660 | 30 | 32 | 1 | 0.18 | 1.15 | 0.75 | 0.58
Wheat | narc-2011 | Tillering | Vegetative | 21: Beginning of tillering: first tiller detectable | 661 | 700 | 33 | 34
Wheat | narc-2011 | Tillering | Vegetative | 22: 2 tillers detectable | 701 | 740 | 35 | 36
Wheat | narc-2011 | Tillering | Vegetative | 23: 3 tillers detectable | 741 | 780 | 37 | 39
Wheat | narc-2011 | Tillering | Vegetative | 29: End of tillering. Maximum number of tillers detectable | 781 | 800 | 40 | 40
Wheat | narc-2011 | Stem Elongation | Vegetative | 30: Beginning of stem elongation: pseudo stem and tillers erect | 801 | 830 | 41 | 42 | 1.65 | 0.3 | 2.05 | 0.95 | 0.6
Wheat | narc-2011 | Stem Elongation | Vegetative | 31: First node at least 1 cm above tillering node | 831 | 870 | 43 | 44
Wheat | narc-2011 | Stem Elongation | Vegetative | 32: Node 2 at least 2 cm above node 1 | 871 | 910 | 45 | 47
Wheat | narc-2011 | Stem Elongation | Vegetative | 33: Node 3 at least 2 cm above node 2 | 911 | 940 | 48 | 49
Wheat | narc-2011 | Stem Elongation | Vegetative | 37: Flag leaf just visible, still rolled | 941 | 960 | 50 | 50
Wheat | narc-2011 | Stem Elongation | Vegetative | 39: Flag leaf stage: flag leaf fully unrolled, ligule just visible | 961 | 980 | 51 | 51
Wheat | narc-2011 | Booting | Vegetative | 41: Early boot stage: flag leaf sheath extending | 981 | 1010 | 52 | 53 | 1.95 | 0.4 | 2.4 | 1 | 0.6
Wheat | narc-2011 | Booting | Vegetative | 43: Mid boot stage: flag leaf sheath just visibly swollen | 1011 | 1040 | 54 | 55
Wheat | narc-2011 | Booting | Vegetative | 45: Late boot stage: flag leaf sheath swollen | 1041 | 1060 | 56 | 57
Wheat | narc-2011 | Inflorescence Emergence (Heading) | Reproductive | 51: Beginning of heading: tip of Inflorescence Emerged from sheath, first spikelet just visible | 1061 | 1110 | 58 | 61 | 1.85 | 0.36 | 2.2 | 1.05 | 0.58
Wheat | narc-2011 | Inflorescence Emergence (Heading) | Reproductive | 55: Middle of heading: half of Inflorescence Emerged | 1111 | 1140 | 62 | 63
Wheat | narc-2011 | Inflorescence Emergence (Heading) | Reproductive | 59: End of heading: Inflorescence fully Emerged | 1141 | 1160 | 64 | 65
Wheat | narc-2011 | Flowering (Anthesis) | Reproductive | 61: Beginning of Flowering: first anthers visible | 1161 | 1210 | 66 | 69 | 1.55 | 0.3 | 1.9 | 1.1 | 0.56
Wheat | narc-2011 | Flowering (Anthesis) | Reproductive | 65: Full Flowering: 50% of anthers mature | 1211 | 1240 | 70 | 72
Wheat | narc-2011 | Flowering (Anthesis) | Reproductive | 69: End of Flowering: all anthers dry | 1241 | 1260 | 73 | 74
Wheat | narc-2011 | Development of Fruit | Reproductive | 71: Watery ripe | 1261 | 1320 | 75 | 80 | 1.1 | 0.16 | 1.2 | 0.9 | 0.5
Wheat | narc-2011 | Development of Fruit | Reproductive | 73: Early Milk | 1321 | 1380 | 81 | 86
Wheat | narc-2011 | Development of Fruit | Reproductive | 75: Medium Milk | 1381 | 1420 | 87 | 94
Wheat | narc-2011 | Development of Fruit | Reproductive | 77: Late Milk | 1421 | 1460 | 95 | 101
Wheat | narc-2011 | Development of Fruit | Reproductive | 79: Ripening: Grain Hard | 1461 | 1500 | 102 | 109
Wheat | narc-2011 | Ripening | Ripening | 81: Early Dough | 1501 | 1560 | 110 | 117 | 0.4 | 0.05 | 0.4 | 0.65 | 0.48
Wheat | narc-2011 | Ripening | Ripening | 83: Soft Dough | 1561 | 1620 | 118 | 123
Wheat | narc-2011 | Ripening | Ripening | 85: Hard dough: grain content solid. Fingernail impression held | 1621 | 1670 | 124 | 128
Wheat | narc-2011 | Ripening | Ripening | 87: Fully ripe: grain hard, difficult to divide with thumbnail | 1671 | 1700 | 129 | 131
Wheat | narc-2011 | Senescence | Senescence | 91: Fully ripe | 1701 | 1850 | 132 | 144 | 0.08 | 0.02 | 0.08 | 0.4 | 0.38
Wheat | narc-2011 | Senescence | Senescence | 99: Harvesting | 1851 | 2000 | 145 | 157
Crop_Name | Variety_Name | Principal_Stage | Main_Stage | Sub_Stage | Start_GDD | End_GDD | Start_Day | End_Day | Daily_N_Kg/ha | Daily_P_Kg/ha | Daily_K_Kg/ha | Crop_Coefficient | K_Ext (PAR)
Wheat | lasani-2008 | Germination | Germination | 00: Dry seed | 0 | 10 | 0 | 0 | 0.05 | 0.01 | 0.05 | 0.28 | 0.4
Wheat | lasani-2008 | Germination | Germination | 01: Beginning of seed imbibition | 11 | 40 | 1 | 1
Wheat | lasani-2008 | Germination | Germination | 03: Seed imbibition complete | 41 | 70 | 2 | 3
Wheat | lasani-2008 | Germination | Germination | 05: Radicle Emerged from seed | 71 | 95 | 4 | 4
Wheat | lasani-2008 | Germination | Germination | 07: Hypocotyl with cotyledons breaking through seed coat | 96 | 110 | 0 | 0
Wheat | lasani-2008 | Germination | Germination | 08: Hypocotyl reaches the soil surface; arch visible | 111 | 120 | 5 | 5
Wheat | lasani-2008 | Germination | Germination | 09: Emergence: hypocotyl with cotyledons above soil surface (Cracking Stage) | 121 | 150 | 6 | 6
Wheat | lasani-2008 | Leaf Development (Main Shoot) | Vegetative | 10: Cotyledons completely unfolded | 151 | 165 | 7 | 7 | 0.55 | 0.08 | 0.65 | 0.55 | 0.5
Wheat | lasani-2008 | Leaf Development (Main Shoot) | Vegetative | 11: First true leaf (pinnate) unfolded | 166 | 240 | 8 | 10
Wheat | lasani-2008 | Leaf Development (Main Shoot) | Vegetative | 12: 2nd true leaf (pinnate) unfolded | 241 | 315 | 11 | 14
Wheat | lasani-2008 | Leaf Development (Main Shoot) | Vegetative | 13: 3rd true leaf (pinnate) unfolded | 316 | 390 | 15 | 18
Wheat | lasani-2008 | Leaf Development (Main Shoot) | Vegetative | 19: 9 or more true leaves unfolded; no side shoots visible | 391 | 620 | 19 | 29
Wheat | lasani-2008 | Tillering | Vegetative | 20: No tillers | 621 | 660 | 30 | 31 | 1 | 0.18 | 1.15 | 0.75 | 0.58
Wheat | lasani-2008 | Tillering | Vegetative | 21: Beginning of tillering: first tiller detectable | 661 | 700 | 32 | 33
Wheat | lasani-2008 | Tillering | Vegetative | 22: 2 tillers detectable | 701 | 740 | 34 | 36
Wheat | lasani-2008 | Tillering | Vegetative | 23: 3 tillers detectable | 741 | 780 | 37 | 38
Wheat | lasani-2008 | Tillering | Vegetative | 29: End of tillering. Maximum number of tillers detectable | 781 | 800 | 39 | 39
Wheat | lasani-2008 | Stem Elongation | Vegetative | 30: Beginning of stem elongation: pseudo stem and tillers erect | 801 | 830 | 40 | 41 | 1.65 | 0.3 | 2.05 | 0.95 | 0.6
Wheat | lasani-2008 | Stem Elongation | Vegetative | 31: First node at least 1 cm above tillering node | 831 | 870 | 42 | 44
Wheat | lasani-2008 | Stem Elongation | Vegetative | 32: Node 2 at least 2 cm above node 1 | 871 | 910 | 45 | 46
Wheat | lasani-2008 | Stem Elongation | Vegetative | 33: Node 3 at least 2 cm above node 2 | 911 | 940 | 47 | 48
Wheat | lasani-2008 | Stem Elongation | Vegetative | 37: Flag leaf just visible, still rolled | 941 | 960 | 49 | 50
Wheat | lasani-2008 | Stem Elongation | Vegetative | 39: Flag leaf stage: flag leaf fully unrolled, ligule just visible | 961 | 980 | 51 | 51
Wheat | lasani-2008 | Booting | Vegetative | 41: Early boot stage: flag leaf sheath extending | 981 | 1010 | 52 | 53 | 1.95 | 0.4 | 2.4 | 1 | 0.6
Wheat | lasani-2008 | Booting | Vegetative | 43: Mid boot stage: flag leaf sheath just visibly swollen | 1011 | 1040 | 54 | 55
Wheat | lasani-2008 | Booting | Vegetative | 45: Late boot stage: flag leaf sheath swollen | 1041 | 1060 | 56 | 56
Wheat | lasani-2008 | Inflorescence Emergence (Heading) | Reproductive | 51: Beginning of heading: tip of Inflorescence Emerged from sheath, first spikelet just visible | 1061 | 1110 | 57 | 60 | 1.85 | 0.36 | 2.2 | 1.05 | 0.58
Wheat | lasani-2008 | Inflorescence Emergence (Heading) | Reproductive | 55: Middle of heading: half of Inflorescence Emerged | 1111 | 1140 | 61 | 62
Wheat | lasani-2008 | Inflorescence Emergence (Heading) | Reproductive | 59: End of heading: Inflorescence fully Emerged | 1141 | 1160 | 63 | 64
Wheat | lasani-2008 | Flowering (Anthesis) | Reproductive | 61: Beginning of Flowering: first anthers visible | 1161 | 1210 | 65 | 68 | 1.55 | 0.3 | 1.9 | 1.1 | 0.56
Wheat | lasani-2008 | Flowering (Anthesis) | Reproductive | 65: Full Flowering: 50% of anthers mature | 1211 | 1240 | 69 | 71
Wheat | lasani-2008 | Flowering (Anthesis) | Reproductive | 69: End of Flowering: all anthers dry | 1241 | 1260 | 72 | 73
Wheat | lasani-2008 | Development of Fruit | Reproductive | 71: Watery ripe | 1261 | 1320 | 74 | 78 | 1.1 | 0.16 | 1.2 | 0.9 | 0.5
Wheat | lasani-2008 | Development of Fruit | Reproductive | 73: Early Milk | 1321 | 1380 | 79 | 83
Wheat | lasani-2008 | Development of Fruit | Reproductive | 75: Medium Milk | 1381 | 1420 | 84 | 88
Wheat | lasani-2008 | Development of Fruit | Reproductive | 77: Late Milk | 1421 | 1460 | 89 | 98
Wheat | lasani-2008 | Development of Fruit | Reproductive | 79: Ripening: Grain Hard | 1461 | 1500 | 99 | 109
Wheat | lasani-2008 | Ripening | Ripening | 81: Early Dough | 1501 | 1560 | 110 | 118 | 0.4 | 0.05 | 0.4 | 0.65 | 0.48
Wheat | lasani-2008 | Ripening | Ripening | 83: Soft Dough | 1561 | 1620 | 119 | 125
Wheat | lasani-2008 | Ripening | Ripening | 85: Hard dough: grain content solid. Fingernail impression held | 1621 | 1670 | 126 | 130
Wheat | lasani-2008 | Ripening | Ripening | 87: Fully ripe: grain hard, difficult to divide with thumbnail | 1671 | 1700 | 131 | 133
Wheat | lasani-2008 | Senescence | Senescence | 91: Fully ripe | 1701 | 1850 | 134 | 145 | 0.08 | 0.02 | 0.08 | 0.4 | 0.38
Wheat | lasani-2008 | Senescence | Senescence | 99: Harvesting | 1851 | 2000 | 146 | 158
Crop_Name | Variety_Name | Principal_Stage | Main_Stage | Sub_Stage | Start_GDD | End_GDD | Start_Day | End_Day | Daily_N_Kg/ha | Daily_P_Kg/ha | Daily_K_Kg/ha | Crop_Coefficient | K_Ext (PAR)
Wheat | punjab-2011 | Germination | Germination | 00: Dry seed | 0 | 10 | 0 | 0 | 0.05 | 0.01 | 0.05 | 0.28 | 0.4
Wheat | punjab-2011 | Germination | Germination | 01: Beginning of seed imbibition | 11 | 40 | 1 | 1
Wheat | punjab-2011 | Germination | Germination | 03: Seed imbibition complete | 41 | 70 | 2 | 2
Wheat | punjab-2011 | Germination | Germination | 05: Radicle Emerged from seed | 71 | 95 | 3 | 3
Wheat | punjab-2011 | Germination | Germination | 07: Hypocotyl with cotyledons breaking through seed coat | 96 | 110 | 4 | 4
Wheat | punjab-2011 | Germination | Germination | 08: Hypocotyl reaches the soil surface; arch visible | 111 | 120 | 5 | 5
Wheat | punjab-2011 | Germination | Germination | 09: Emergence: hypocotyl with cotyledons above soil surface (Cracking Stage) | 121 | 150 | 6 | 6
Wheat | punjab-2011 | Leaf Development (Main Shoot) | Vegetative | 10: Cotyledons completely unfolded | 151 | 165 | 7 | 7 | 0.55 | 0.08 | 0.65 | 0.55 | 0.5
Wheat | punjab-2011 | Leaf Development (Main Shoot) | Vegetative | 11: First true leaf (pinnate) unfolded | 166 | 240 | 8 | 10
Wheat | punjab-2011 | Leaf Development (Main Shoot) | Vegetative | 12: 2nd true leaf (pinnate) unfolded | 241 | 315 | 11 | 14
Wheat | punjab-2011 | Leaf Development (Main Shoot) | Vegetative | 13: 3rd true leaf (pinnate) unfolded | 316 | 390 | 15 | 18
Wheat | punjab-2011 | Leaf Development (Main Shoot) | Vegetative | 19: 9 or more true leaves unfolded; no side shoots visible | 391 | 620 | 19 | 29
Wheat | punjab-2011 | Tillering | Vegetative | 20: No tillers | 621 | 660 | 30 | 31 | 1 | 0.18 | 1.15 | 0.75 | 0.58
Wheat | punjab-2011 | Tillering | Vegetative | 21: Beginning of tillering: first tiller detectable | 661 | 700 | 32 | 33
Wheat | punjab-2011 | Tillering | Vegetative | 22: 2 tillers detectable | 701 | 740 | 34 | 36
Wheat | punjab-2011 | Tillering | Vegetative | 23: 3 tillers detectable | 741 | 780 | 37 | 38
Wheat | punjab-2011 | Tillering | Vegetative | 29: End of tillering. Maximum number of tillers detectable | 781 | 800 | 39 | 39
Wheat | punjab-2011 | Stem Elongation | Vegetative | 30: Beginning of stem elongation: pseudo stem and tillers erect | 801 | 830 | 40 | 41 | 1.65 | 0.3 | 2.05 | 0.95 | 0.6
Wheat | punjab-2011 | Stem Elongation | Vegetative | 31: First node at least 1 cm above tillering node | 831 | 870 | 42 | 44
Wheat | punjab-2011 | Stem Elongation | Vegetative | 32: Node 2 at least 2 cm above node 1 | 871 | 910 | 45 | 46
Wheat | punjab-2011 | Stem Elongation | Vegetative | 33: Node 3 at least 2 cm above node 2 | 911 | 940 | 47 | 48
Wheat | punjab-2011 | Stem Elongation | Vegetative | 37: Flag leaf just visible, still rolled | 941 | 960 | 49 | 49
Wheat | punjab-2011 | Stem Elongation | Vegetative | 39: Flag leaf stage: flag leaf fully unrolled, ligule just visible | 961 | 980 | 50 | 51
Wheat | punjab-2011 | Booting | Vegetative | 41: Early boot stage: flag leaf sheath extending | 981 | 1010 | 52 | 53 | 1.95 | 0.4 | 2.4 | 1 | 0.6
Wheat | punjab-2011 | Booting | Vegetative | 43: Mid boot stage: flag leaf sheath just visibly swollen | 1011 | 1040 | 54 | 55
Wheat | punjab-2011 | Booting | Vegetative | 45: Late boot stage: flag leaf sheath swollen | 1041 | 1060 | 56 | 57
Wheat | punjab-2011 | Inflorescence Emergence (Heading) | Reproductive | 51: Beginning of heading: tip of Inflorescence Emerged from sheath, first spikelet just visible | 1061 | 1110 | 58 | 60 | 1.85 | 0.36 | 2.2 | 1.05 | 0.58
Wheat | punjab-2011 | Inflorescence Emergence (Heading) | Reproductive | 55: Middle of heading: half of Inflorescence Emerged | 1111 | 1140 | 61 | 63
Wheat | punjab-2011 | Inflorescence Emergence (Heading) | Reproductive | 59: End of heading: Inflorescence fully Emerged | 1141 | 1160 | 64 | 65
Wheat | punjab-2011 | Flowering (Anthesis) | Reproductive | 61: Beginning of Flowering: first anthers visible | 1161 | 1210 | 66 | 69 | 1.55 | 0.3 | 1.9 | 1.1 | 0.56
Wheat | punjab-2011 | Flowering (Anthesis) | Reproductive | 65: Full Flowering: 50% of anthers mature | 1211 | 1240 | 70 | 72
Wheat | punjab-2011 | Flowering (Anthesis) | Reproductive | 69: End of Flowering: all anthers dry | 1241 | 1260 | 73 | 74
Wheat | punjab-2011 | Development of Fruit | Reproductive | 71: Watery ripe | 1261 | 1320 | 75 | 80 | 1.1 | 0.16 | 1.2 | 0.9 | 0.5
Wheat | punjab-2011 | Development of Fruit | Reproductive | 73: Early Milk | 1321 | 1380 | 81 | 85
Wheat | punjab-2011 | Development of Fruit | Reproductive | 75: Medium Milk | 1381 | 1420 | 86 | 93
Wheat | punjab-2011 | Development of Fruit | Reproductive | 77: Late Milk | 1421 | 1460 | 94 | 101
Wheat | punjab-2011 | Development of Fruit | Reproductive | 79: Ripening: Grain Hard | 1461 | 1500 | 102 | 111
Wheat | punjab-2011 | Ripening | Ripening | 81: Early Dough | 1501 | 1560 | 112 | 119 | 0.4 | 0.05 | 0.4 | 0.65 | 0.48
Wheat | punjab-2011 | Ripening | Ripening | 83: Soft Dough | 1561 | 1620 | 120 | 126
Wheat | punjab-2011 | Ripening | Ripening | 85: Hard dough: grain content solid. Fingernail impression held | 1621 | 1670 | 127 | 131
Wheat | punjab-2011 | Ripening | Ripening | 87: Fully ripe: grain hard, difficult to divide with thumbnail | 1671 | 1700 | 132 | 133
Wheat | punjab-2011 | Senescence | Senescence | 91: Fully ripe | 1701 | 1850 | 134 | 146 | 0.08 | 0.02 | 0.08 | 0.4 | 0.38
Wheat | punjab-2011 | Senescence | Senescence | 99: Harvesting | 1851 | 2000 | 147 | 159
Crop_Name | Variety_Name | Principal_Stage | Main_Stage | Sub_Stage | Start_GDD | End_GDD | Start_Day | End_Day | Daily_N_Kg/ha | Daily_P_Kg/ha | Daily_K_Kg/ha | Crop_Coefficient | K_Ext (PAR)
Wheat | farid-2006 | Germination | Germination | 00: Dry seed | 0 | 10 | 0 | 0 | 0.05 | 0.01 | 0.05 | 0.28 | 0.4
Wheat | farid-2006 | Germination | Germination | 01: Beginning of seed imbibition | 11 | 40 | 1 | 1
Wheat | farid-2006 | Germination | Germination | 03: Seed imbibition complete | 41 | 70 | 2 | 2
Wheat | farid-2006 | Germination | Germination | 05: Radicle Emerged from seed | 71 | 95 | 3 | 3
Wheat | farid-2006 | Germination | Germination | 07: Hypocotyl with cotyledons breaking through seed coat | 96 | 110 | 4 | 4
Wheat | farid-2006 | Germination | Germination | 08: Hypocotyl reaches the soil surface; arch visible | 111 | 120 | 5 | 5
Wheat | farid-2006 | Germination | Germination | 09: Emergence: hypocotyl with cotyledons above soil surface (Cracking Stage) | 121 | 150 | 6 | 6
Wheat | farid-2006 | Leaf Development (Main Shoot) | Vegetative | 10: Cotyledons completely unfolded | 151 | 165 | 7 | 7 | 0.55 | 0.08 | 0.65 | 0.55 | 0.5
Wheat | farid-2006 | Leaf Development (Main Shoot) | Vegetative | 11: First true leaf (pinnate) unfolded | 166 | 240 | 8 | 10
Wheat | farid-2006 | Leaf Development (Main Shoot) | Vegetative | 12: 2nd true leaf (pinnate) unfolded | 241 | 315 | 11 | 14
Wheat | farid-2006 | Leaf Development (Main Shoot) | Vegetative | 13: 3rd true leaf (pinnate) unfolded | 316 | 390 | 15 | 18
Wheat | farid-2006 | Leaf Development (Main Shoot) | Vegetative | 19: 9 or more true leaves unfolded; no side shoots visible | 391 | 620 | 19 | 29
Wheat | farid-2006 | Tillering | Vegetative | 20: No tillers | 621 | 660 | 30 | 31 | 1 | 0.18 | 1.15 | 0.75 | 0.58
Wheat | farid-2006 | Tillering | Vegetative | 21: Beginning of tillering: first tiller detectable | 661 | 700 | 32 | 33
Wheat | farid-2006 | Tillering | Vegetative | 22: 2 tillers detectable | 701 | 740 | 34 | 36
Wheat | farid-2006 | Tillering | Vegetative | 23: 3 tillers detectable | 741 | 780 | 37 | 38
Wheat | farid-2006 | Tillering | Vegetative | 29: End of tillering. Maximum number of tillers detectable | 781 | 800 | 39 | 39
Wheat | farid-2006 | Stem Elongation | Vegetative | 30: Beginning of stem elongation: pseudo stem and tillers erect | 801 | 830 | 40 | 41 | 1.65 | 0.3 | 2.05 | 0.95 | 0.6
Wheat | farid-2006 | Stem Elongation | Vegetative | 31: First node at least 1 cm above tillering node | 831 | 870 | 42 | 44
Wheat | farid-2006 | Stem Elongation | Vegetative | 32: Node 2 at least 2 cm above node 1 | 871 | 910 | 45 | 46
Wheat | farid-2006 | Stem Elongation | Vegetative | 33: Node 3 at least 2 cm above node 2 | 911 | 940 | 47 | 48
Wheat | farid-2006 | Stem Elongation | Vegetative | 37: Flag leaf just visible, still rolled | 941 | 960 | 49 | 49
Wheat | farid-2006 | Stem Elongation | Vegetative | 39: Flag leaf stage: flag leaf fully unrolled, ligule just visible | 961 | 980 | 50 | 51
Wheat | farid-2006 | Booting | Vegetative | 41: Early boot stage: flag leaf sheath extending | 981 | 1010 | 52 | 53 | 1.95 | 0.4 | 2.4 | 1 | 0.6
Wheat | farid-2006 | Booting | Vegetative | 43: Mid boot stage: flag leaf sheath just visibly swollen | 1011 | 1040 | 54 | 55
Wheat | farid-2006 | Booting | Vegetative | 45: Late boot stage: flag leaf sheath swollen | 1041 | 1060 | 56 | 57
Wheat | farid-2006 | Inflorescence Emergence (Heading) | Reproductive | 51: Beginning of heading: tip of Inflorescence Emerged from sheath, first spikelet just visible | 1061 | 1110 | 58 | 60 | 1.85 | 0.36 | 2.2 | 1.05 | 0.58
Wheat | farid-2006 | Inflorescence Emergence (Heading) | Reproductive | 55: Middle of heading: half of Inflorescence Emerged | 1111 | 1140 | 61 | 63
Wheat | farid-2006 | Inflorescence Emergence (Heading) | Reproductive | 59: End of heading: Inflorescence fully Emerged | 1141 | 1160 | 64 | 65
Wheat | farid-2006 | Flowering (Anthesis) | Reproductive | 61: Beginning of Flowering: first anthers visible | 1161 | 1210 | 66 | 69 | 1.55 | 0.3 | 1.9 | 1.1 | 0.56
Wheat | farid-2006 | Flowering (Anthesis) | Reproductive | 65: Full Flowering: 50% of anthers mature | 1211 | 1240 | 70 | 72
Wheat | farid-2006 | Flowering (Anthesis) | Reproductive | 69: End of Flowering: all anthers dry | 1241 | 1260 | 73 | 74
Wheat | farid-2006 | Development of Fruit | Reproductive | 71: Watery ripe | 1261 | 1320 | 75 | 80 | 1.1 | 0.16 | 1.2 | 0.9 | 0.5
Wheat | farid-2006 | Development of Fruit | Reproductive | 73: Early Milk | 1321 | 1380 | 81 | 85
Wheat | farid-2006 | Development of Fruit | Reproductive | 75: Medium Milk | 1381 | 1420 | 86 | 93
Wheat | farid-2006 | Development of Fruit | Reproductive | 77: Late Milk | 1421 | 1460 | 94 | 101
Wheat | farid-2006 | Development of Fruit | Reproductive | 79: Ripening: Grain Hard | 1461 | 1500 | 102 | 111
Wheat | farid-2006 | Ripening | Ripening | 81: Early Dough | 1501 | 1560 | 112 | 119 | 0.4 | 0.05 | 0.4 | 0.65 | 0.48
Wheat | farid-2006 | Ripening | Ripening | 83: Soft Dough | 1561 | 1620 | 120 | 126
Wheat | farid-2006 | Ripening | Ripening | 85: Hard dough: grain content solid. Fingernail impression held | 1621 | 1670 | 127 | 131
Wheat | farid-2006 | Ripening | Ripening | 87: Fully ripe: grain hard, difficult to divide with thumbnail | 1671 | 1700 | 132 | 133
Wheat | farid-2006 | Senescence | Senescence | 91: Fully ripe | 1701 | 1850 | 134 | 146 | 0.08 | 0.02 | 0.08 | 0.4 | 0.38
Wheat | farid-2006 | Senescence | Senescence | 99: Harvesting | 1851 | 2000 | 147 | 159

## Wheat_Chakwal
Chakwal |  |  |  |  | 32.9329 | 72.8539 |  |  | Texture | Sandy Loam | TAW: | 13 | RAW: | 9.1 | Threshold | 9.1 |  | Crop Name: | Wheat | Variety: | bars-2009 | Region: | rainfed | Dry Grain |  |  |  | cm |  | 6 | 30.65 | 260.525 | Crop Growth Stages |  |  |  |  | Kg/ha | 8429.55 | 2866 | 5563.55 | Nitrogen (Kg/ha) | [6 empty] | Phosphorus (Kg/ha) | [6 empty] | Potassium (Kg/ha) | [6 empty] | Efficiencies |  | Induced (Kg/ha) |  |  | City | Month | AvgDaily_GDD | AvgTmin | AvgTmax | AvgRain_mm | Avg_Eto
Date | Month | Year | DoY | Ra | Temp_Min | Temp_Max | Temp_Avg. | SS (hrs) | DL (hrs) | Rg | R_Hum % | Dew_P | VPD (kPA) | WS (2m) | Soil T (0-7) | Rain | ETo/Day | Daily_GDD | DTM | GapDays | AdjustedGDD | Crop_Day | Cum_GDD | Date_Range | Eff. Rain | Kc | ETc | Root_Depth | SWB | Needed | Balance | Applied | Main Stage | Principal Stage | Sub_Stage | LAI | fPAR | Daily_DM | Total_BM | Yield | Ts_Opt. | Daily_N_req | Daily_N_Uptake | N_Pool | N_RootZone | Cum_N_req | Cum_N_uptake | N_Efficiency | Daily_P_req | Daily_P_Uptake | P_Pool | P_RootZone | Cum_P_req | Cum_P_uptake | P_Efficiency | Daily_K_req | Daily_K_Uptake | K_Pool | K_RootZone | Cum_K_req | Cum_K_Uptake | K_Efficiency | NPK_Eff | Water_Eff | N_Applied | P_Applied | K_Applied | Chakwal, Pakistan | 1 | 3.7645 | 4.7161 | 16.2129 | 0.79355 | 1.8594
2023-01-01 | 1 | 2023 | 1 | 18.1981 | 5.3 | 17 | 11.15 | 8.8 | 10.02 | 12.5407 | 60 | 1.5 | 0.55 | 0.44 | 10.5 | 0 | 1.91 | 4.45 | 120 | -15.2512 | 6.4598 |  |  |  | 0 | [15 empty] | None ¦ 0.0° | [27 empty] | 2 | 7.6947 | 8.1474 | 20.6421 | 1.1649 | 2.9533
2023-01-02 | 1 | 2023 | 2 | 18.2518 | 3.4 | 16.2 | 9.8 | 8.84 | 10.03 | 12.6061 | 66 | 1.8 | 0.46 | 0.56 | 9.5 | 0 | 1.88 | 3.1 | 120 | -15.2512 | 4.5001 |  |  |  | 0 | [15 empty] | None ¦ 0.0° | [27 empty] | 3 | 11.675 | 12.5097 | 24.7613 | 2.6016 | 3.7432
2023-01-03 | 1 | 2023 | 3 | 18.3097 | 3 | 15.4 | 9.2 | 8.85 | 10.04 | 12.6472 | 68 | 2.2 | 0.43 | 0.62 | 9.2 | 0 | 1.89 | 2.5 | 119 | -16.2512 | 3.6291 |  |  |  | 0 | [15 empty] | None ¦ 0.0° | [27 empty] | 4 | 14.5358 | 15.9633 | 28.6933 | 2.3967 | 4.9142
2023-01-04 | 1 | 2023 | 4 | 18.3719 | 4 | 16.5 | 10.25 | 8.87 | 10.05 | 12.7003 | 56 | 0 | 0.57 | 0.62 | 9.8 | 0 | 2.14 | 3.55 | 118 | -17.2512 | 5.1533 |  |  |  | 0 | [15 empty] | None ¦ 0.0° | [27 empty] | 5 | 17.854 | 21.3742 | 34.929 | 1.4935 | 6.4411
2023-01-05 | 1 | 2023 | 5 | 18.4382 | 3.4 | 17 | 10.2 | 8.88 | 10.06 | 12.7473 | 55 | 0.4 | 0.59 | 0.53 | 9.1 | 0 | 2.09 | 3.5 | 117 | -18.2512 | 5.0808 |  |  |  | 0 | [15 empty] | None ¦ 0.0° | [27 empty] | 6 | 19.8183 | 25.3383 | 38.34 | 1.6633 | 6.4197
2023-01-06 | 1 | 2023 | 6 | 18.5088 | 3.9 | 15 | 9.45 | 2.59 | 10.07 | 7.0074 | 65 | 2.7 | 0.45 | 0.46 | 8.6 | 0 | 1.32 | 2.75 | 117 | -18.2512 | 3.992 |  |  |  | 0 | [15 empty] | None ¦ 0.0° | [27 empty] | 7 | 19.8008 | 25.0097 | 34.4065 | 5.0274 | 4.7766
2023-01-07 | 1 | 2023 | 7 | 18.5835 | 5.5 | 15 | 10.25 | 3.44 | 10.08 | 7.8169 | 71 | 4.8 | 0.39 | 0.68 | 9.9 | 0 | 1.35 | 3.55 | 116 | -19.2512 | 5.1533 |  |  |  | 0 | [15 empty] | None ¦ 0.0° | [27 empty] | 8 | 19.5161 | 24.4371 | 33.2129 | 6.0742 | 4.3287
2023-01-08 | 1 | 2023 | 8 | 18.6623 | 6.4 | 14.3 | 10.35 | 1.85 | 10.1 | 6.3748 | 71 | 4.2 | 0.37 | 0.67 | 9.9 | 0.3 | 1.23 | 3.65 | 115 | -20.2512 | 5.2985 |  |  |  | 0 | [15 empty] | None ¦ 0.0° | [27 empty] | 9 | 18.9117 | 23.2733 | 33.325 | 2.4933 | 4.4032
2023-01-09 | 1 | 2023 | 9 | 18.7453 | 6.1 | 16.5 | 11.3 | 8.7 | 10.11 | 12.7518 | 76 | 5.9 | 0.35 | 0.7 | 10.5 | 0 | 1.66 | 4.6 | 114 | -21.2512 | 6.6776 |  |  |  | 0 | [15 empty] | None ¦ 0.0° | [27 empty] | 10 | 15.9202 | 17.9129 | 29.779 | 1.0806 | 3.6474
2023-01-10 | 1 | 2023 | 10 | 18.8323 | 6.4 | 18.2 | 12.3 | 8.88 | 10.13 | 12.9623 | 69 | 5.5 | 0.5 | 0.55 | 11.3 | 0 | 1.96 | 5.6 | 114 | -21.2512 | 8.1292 |  |  |  | 0 | [15 empty] | None ¦ 0.0° | [27 empty] | 11 | 11.8917 | 12.9583 | 24.385 | 0.59 | 2.4002
2023-01-11 | 1 | 2023 | 11 | 18.9234 | 7.6 | 11.9 | 9.75 | 0 | 10.14 | 4.7309 | 81 | 7.4 | 0.25 | 0.52 | 10.9 | 5.3 | 0.47 | 3.05 | 113 | -22.2512 | 4.4275 |  |  |  | 4.24 | [15 empty] | None ¦ 0.0° | [27 empty] | 12 | 7.3726 | 7.8226 | 20.3226 | 0 | 2.0871
2023-01-12 | 1 | 2023 | 12 | 19.0185 | 5.7 | 14.3 | 10 | 5.2 | 10.16 | 9.6216 | 89 | 7.6 | 0.16 | 0.41 | 10.5 | 12.6 | 1.21 | 3.3 | 112 | -23.2512 | 4.7904 |  |  |  | 10.08 | [15 empty] | None ¦ 0.0°
2023-01-13 | 1 | 2023 | 13 | 19.1176 | 2.5 | 10.9 | 6.7 | 4.79 | 10.18 | 9.2771 | 78 | 3.2 | 0.23 | 0.61 | 9.4 | 0.3 | 1.16 | 0 | 112 | -23.2512 | 0 |  |  |  | 0 | [15 empty] | None ¦ 0.0° | [26 empty] | Bag: | 50 | Nutrient | Grams | Kg/ha | Bags
2023-01-14 | 1 | 2023 | 14 | 19.2206 | 1.2 | 12.8 | 7 | 9.04 | 10.19 | 13.3309 | 58 | -2.3 | 0.46 | 0.7 | 7.8 | 0 | 2.05 | 0.3 | 111 | -24.2512 | 0.43549 |  |  |  | 0 | [15 empty] | None ¦ 0.0° | [26 empty] | Nitrogen (N) | 18% | 9 | 9000 | 135.96 | 15.1067
2023-01-15 | 1 | 2023 | 15 | 19.3275 | 2.4 | 14.2 | 8.3 | 9.06 | 10.21 | 13.4071 | 53 | -2.8 | 0.53 | 0.69 | 8.4 | 0 | 2.23 | 1.6 | 110 | -25.2512 | 2.3226 |  |  |  | 0 | [15 empty] | None ¦ 0.0° | [26 empty] | Phosphorus (P) | 46% | 23 | 23000 | 23.28 | 1.0122
2023-01-16 | 1 | 2023 | 16 | 19.4383 | 1.1 | 13.9 | 7.5 | 9.1 | 10.23 | 13.5051 | 42 | -6.4 | 0.63 | 0.69 | 7.8 | 0 | 2.45 | 0.8 | 109 | -26.2512 | 1.1613 |  |  |  | 0 | [15 empty] | None ¦ 0.0° | [26 empty] | Potassium (K) | 60% | 30 | 30000 | 157.5 | 5.25
2023-01-17 | 1 | 2023 | 17 | 19.5529 | 2.2 | 14.7 | 8.45 | 9.12 | 10.25 | 13.5869 | 45 | -4.8 | 0.62 | 0.73 | 8.1 | 0 | 2.5 | 1.75 | 108 | -27.2512 | 2.5404 |  |  |  | 0 | [15 empty] | None ¦ 0.0°
2023-01-18 | 1 | 2023 | 18 | 19.6712 | 3.2 | 14.1 | 8.65 | 6.01 | 10.27 | 10.6736 | 45 | -3.5 | 0.63 | 0.5 | 8.4 | 0 | 1.88 | 1.95 | 107 | -28.2512 | 2.8307 |  |  |  | 0 | [15 empty] | None ¦ 0.0°
2023-01-19 | 1 | 2023 | 19 | 19.7934 | 6.3 | 16.3 | 11.3 | 9.04 | 10.29 | 13.6428 | 45 | -1.5 | 0.75 | 0.42 | 10.9 | 0 | 2.22 | 4.6 | 106 | -29.2512 | 6.6776 |  |  |  | 0 | [15 empty] | None ¦ 0.0°
2023-01-20 | 1 | 2023 | 20 | 19.9192 | 3.7 | 15.6 | 9.65 | 9.07 | 10.31 | 13.7415 | 65 | 2.1 | 0.46 | 0.47 | 10.3 | 0 | 1.83 | 2.95 | 105 | -30.2512 | 4.2824 |  |  |  | 0 | [15 empty] | None ¦ 0.0°
2023-01-21 | 1 | 2023 | 21 | 20.0486 | 4.9 | 13.7 | 9.3 | 9.04 | 10.33 | 13.7846 | 79 | 4.4 | 0.29 | 0.48 | 10.3 | 0.8 | 1.66 | 2.6 | 104 | -31.2512 | 3.7743 |  |  |  | 0 | [15 empty] | None ¦ 0.0°
2023-01-22 | 1 | 2023 | 22 | 20.1816 | 3.1 | 14 | 8.55 | 9.07 | 10.35 | 13.8883 | 75 | 2.9 | 0.32 | 0.57 | 9.6 | 0 | 1.81 | 1.85 | 104 | -31.2512 | 2.6855 |  |  |  | 0 | [15 empty] | None ¦ 0.0°
2023-01-23 | 1 | 2023 | 23 | 20.3182 | 2.7 | 14.2 | 8.45 | 9 | 10.38 | 13.888 | 69 | 1.8 | 0.4 | 0.69 | 9.4 | 0.2 | 1.98 | 1.75 | 103 | -32.2512 | 2.5404 |  |  |  | 0 | [15 empty] | None ¦ 0.0°
2023-01-24 | 1 | 2023 | 24 | 20.4583 | 4.8 | 14 | 9.4 | 9 | 10.4 | 13.9667 | 66 | 2.3 | 0.41 | 0.57 | 9.6 | 0.4 | 1.74 | 2.7 | 102 | -33.2512 | 3.9194 |  |  |  | 0 | [15 empty] | None ¦ 0.0°
2023-01-25 | 1 | 2023 | 25 | 20.6017 | 5.5 | 14 | 9.75 | 8.82 | 10.42 | 13.8696 | 80 | 6 | 0.27 | 0.46 | 10.9 | 2.5 | 1.56 | 3.05 | 101 | -34.2512 | 4.4275 |  |  |  | 0 | [15 empty] | None ¦ 0.0°
2023-01-26 | 1 | 2023 | 26 | 20.7486 | 3.2 | 15.2 | 9.2 | 9.16 | 10.45 | 14.2808 | 66 | 1.3 | 0.45 | 0.74 | 9.4 | 0 | 2.26 | 2.5 | 100 | -35.2512 | 3.6291 |  |  |  | 0 | [15 empty] | None ¦ 0.0°
2023-01-27 | 1 | 2023 | 27 | 20.8988 | 4.3 | 17.1 | 10.7 | 9.16 | 10.47 | 14.3666 | 46 | -2.4 | 0.73 | 0.76 | 9.9 | 0 | 2.84 | 4 | 99 | -36.2512 | 5.8066 |  |  |  | 0 | [15 empty] | None ¦ 0.0°
2023-01-28 | 1 | 2023 | 28 | 21.0522 | 5.9 | 17.3 | 11.6 | 5.37 | 10.5 | 10.6464 | 39 | -3.4 | 0.82 | 0.72 | 10.3 | 0 | 2.55 | 4.9 | 99 | -36.2512 | 7.1131 |  |  |  | 0 | [15 empty] | None ¦ 0.0°
2023-01-29 | 1 | 2023 | 29 | 21.2088 | 6.3 | 16.7 | 11.5 | 1.64 | 10.52 | 6.9554 | 60 | 2.9 | 0.55 | 0.79 | 10.6 | 6.7 | 1.81 | 4.8 | 98 | -37.2512 | 6.9679 |  |  |  | 5.36 | [15 empty] | None ¦ 0.0°
2023-01-30 | 1 | 2023 | 30 | 21.3685 | 8.4 | 13 | 10.7 | 1.98 | 10.55 | 7.3473 | 89 | 8.5 | 0.14 | 0.45 | 11.1 | 8.3 | 0.85 | 4 | 97 | -38.2512 | 5.8066 |  |  |  | 6.64 | [15 empty] | None ¦ 0.0°
2023-01-31 | 1 | 2023 | 31 | 21.5313 | 7.8 | 16.5 | 12.15 | 8.23 | 10.58 | 13.7572 | 76 | 6.4 | 0.38 | 0.74 | 12.5 | 0.1 | 2.16 | 5.45 | 97 | -38.2512 | 7.9115 |  |  |  | 0 | [15 empty] | None ¦ 0.0°
2023-02-01 | 2 | 2023 | 32 | 21.6971 | 6.4 | 18.7 | 12.55 | 9.23 | 10.6 | 14.8707 | 55 | 1.7 | 0.71 | 0.79 | 11.9 | 0 | 2.8 | 5.85 | 96 | -39.2512 | 8.4921 |  |  |  | 0 | [15 empty] | None ¦ 0.0°
2023-02-02 | 2 | 2023 | 33 | 21.8658 | 8.9 | 19.8 | 14.35 | 5.27 | 10.63 | 10.8866 | 46 | 1.4 | 0.9 | 0.75 | 12.7 | 0 | 2.74 | 7.65 | 95 | -40.2512 | 11.1051 |  |  |  | 0 | [15 empty] | None ¦ 0.0°
2023-02-03 | 2 | 2023 | 34 | 22.0374 | 7.7 | 18.2 | 12.95 | 2.76 | 10.66 | 8.3622 | 58 | 4.1 | 0.66 | 0.61 | 12.6 | 0 | 1.87 | 6.25 | 95 | -40.2512 | 9.0728 |  |  |  | 0 | [15 empty] | None ¦ 0.0°
2023-02-04 | 2 | 2023 | 35 | 22.2117 | 7.9 | 20.8 | 14.35 | 9.26 | 10.69 | 15.1732 | 61 | 5.2 | 0.71 | 0.74 | 13.9 | 0 | 2.84 | 7.65 | 94 | -41.2512 | 11.1051 |  |  |  | 0 | [15 empty] | None ¦ 0.0°
2023-02-05 | 2 | 2023 | 36 | 22.3888 | 8.5 | 21 | 14.75 | 9.19 | 10.72 | 15.1939 | 56 | 4.4 | 0.81 | 0.56 | 14.5 | 1.7 | 2.72 | 8.05 | 94 | -41.2512 | 11.6857 |  |  |  | 0 | [15 empty] | None ¦ 0.0°
2023-02-06 | 2 | 2023 | 37 | 22.5685 | 9 | 17.8 | 13.4 | 9.19 | 10.74 | 15.2978 | 75 | 8.2 | 0.42 | 0.47 | 14 | 3.9 | 2 | 6.7 | 93 | -42.2512 | 9.726 |  |  |  | 0 | [15 empty] | None ¦ 0.0°
2023-02-07 | 2 | 2023 | 38 | 22.7507 | 7.3 | 19 | 13.15 | 9.39 | 10.77 | 15.6055 | 64 | 4.4 | 0.6 | 0.76 | 13 | 0 | 2.75 | 6.45 | 93 | -42.2512 | 9.3631 |  |  |  | 0 | [15 empty] | None ¦ 0.0°
2023-02-08 | 2 | 2023 | 39 | 22.9355 | 8.3 | 19 | 13.65 | 3.71 | 10.8 | 9.6732 | 54 | 3.6 | 0.73 | 0.46 | 12.5 | 0 | 1.79 | 6.95 | 92 | -43.2512 | 10.0889 |  |  |  | 0 | [15 empty] | None ¦ 0.0°
2023-02-09 | 2 | 2023 | 40 | 23.1226 | 8 | 16.7 | 12.35 | 7 | 10.83 | 13.2533 | 71 | 6.3 | 0.42 | 0.68 | 12.1 | 4.2 | 1.85 | 5.65 | 92 | -43.2512 | 8.2018 |  |  |  | 0 | [15 empty] | None ¦ 0.0°
2023-02-10 | 2 | 2023 | 41 | 23.3121 | 5.4 | 20.4 | 12.9 | 9.4 | 10.86 | 15.917 | 65 | 3.9 | 0.66 | 0.64 | 12.5 | 0 | 2.95 | 6.2 | 91 | -44.2512 | 9.0002 |  |  |  | 0 | [15 empty] | None ¦ 0.0°
2023-02-11 | 2 | 2023 | 42 | 23.5038 | 6.2 | 16.8 | 11.5 | 9.52 | 10.89 | 16.1494 | 53 | 0 | 0.68 | 0.7 | 12.3 | 0 | 2.82 | 4.8 | 90 | -45.2512 | 6.9679 |  |  |  | 0 | [15 empty] | None ¦ 0.0°
2023-02-12 | 2 | 2023 | 43 | 23.6976 | 4.2 | 17 | 10.6 | 9.67 | 10.92 | 16.4169 | 38 | -4.7 | 0.84 | 0.73 | 11 | 0 | 3.25 | 3.9 | 90 | -45.2512 | 5.6614 |  |  |  | 0 | [15 empty] | None ¦ 0.0°
2023-02-13 | 2 | 2023 | 44 | 23.8936 | 5.7 | 18.8 | 12.25 | 9.67 | 10.95 | 16.5236 | 30 | -6.6 | 0.99 | 0.82 | 11.5 | 0 | 3.65 | 5.55 | 89 | -46.2512 | 8.0566 |  |  |  | 0 | [15 empty] | None ¦ 0.0°
2023-02-14 | 2 | 2023 | 45 | 24.0915 | 7.4 | 22 | 14.7 | 9.55 | 10.98 | 16.4998 | 33 | -2.4 | 1.18 | 0.58 | 13.1 | 0 | 3.47 | 8 | 88 | -47.2512 | 11.6132 |  |  |  | 0 | [15 empty] | None ¦ 0.0°
2023-02-15 | 2 | 2023 | 46 | 24.2913 | 9.8 | 24.7 | 17.25 | 9.67 | 11.01 | 16.7403 | 43 | 3.1 | 1.18 | 0.71 | 14.9 | 0 | 3.73 | 10.55 | 88 | -47.2512 | 15.3148 |  |  |  | 0 | [15 empty] | None ¦ 0.0°
2023-02-16 | 2 | 2023 | 47 | 24.493 | 10.6 | 26 | 18.3 | 8.86 | 11.04 | 15.9515 | 47 | 5.7 | 1.22 | 0.54 | 16.4 | 0 | 3.32 | 11.6 | 87 | -48.2512 | 16.8391 |  |  |  | 0 | [15 empty] | None ¦ 0.0°
2023-02-17 | 2 | 2023 | 48 | 24.6963 | 12.2 | 25.8 | 19 | 8.83 | 11.08 | 16.0147 | 46 | 6.7 | 1.28 | 0.49 | 16.8 | 0 | 3.19 | 12.3 | 87 | -48.2512 | 17.8552 |  |  |  | 0 | [15 empty] | None ¦ 0.0°
2023-02-18 | 2 | 2023 | 49 | 24.9014 | 11.7 | 26.7 | 19.2 | 9.13 | 11.11 | 16.4571 | 48 | 6.5 | 1.28 | 0.55 | 17.5 | 0 | 3.4 | 12.5 | 86 | -49.2512 | 18.1456 |  |  |  | 0 | [15 empty] | None ¦ 0.0°
2023-02-19 | 2 | 2023 | 50 | 25.1079 | 12.8 | 26.2 | 19.5 | 9.01 | 11.14 | 16.4306 | 57 | 9.3 | 1.11 | 0.67 | 18.7 | 0 | 3.41 | 12.8 | 86 | -49.2512 | 18.581 |  |  |  | 0 | [15 empty] | None ¦ 0.0°
2023-02-20 | 2 | 2023 | 51 | 25.316 | 12.9 | 24.4 | 18.65 | 8.52 | 11.17 | 15.984 | 73 | 11.8 | 0.6 | 0.72 | 18 | 2.4 | 2.6 | 11.95 | 86 | -49.2512 | 17.3471 |  |  |  | 0 | [15 empty] | None ¦ 0.0°
2023-02-21 | 2 | 2023 | 52 | 25.5254 | 9.1 | 25.1 | 17.1 | 10.11 | 11.21 | 17.8917 | 58 | 6.4 | 0.98 | 0.6 | 17.3 | 0 | 3.55 | 10.4 | 85 | -50.2512 | 15.0971 |  |  |  | 0 | [15 empty] | None ¦ 0.0°
2023-02-22 | 2 | 2023 | 53 | 25.7361 | 11.8 | 25.7 | 18.75 | 9.4 | 11.24 | 17.1955 | 36 | 2 | 1.44 | 0.44 | 17.5 | 0 | 3.5 | 12.05 | 85 | -50.2512 | 17.4923 |  |  |  | 0 | [15 empty] | None ¦ 0.0°
2023-02-23 | 2 | 2023 | 54 | 25.948 | 10.4 | 25.7 | 18.05 | 10.23 | 11.27 | 18.2637 | 39 | 1.5 | 1.41 | 0.86 | 17.6 | 0 | 4.58 | 11.35 | 85 | -50.2512 | 16.4762 |  |  |  | 0 | [15 empty] | None ¦ 0.0°
2023-02-24 | 2 | 2023 | 55 | 26.161 | 12.2 | 27.2 | 19.7 | 10.1 | 11.3 | 18.2316 | 26 | -1.8 | 1.78 | 0.54 | 18.8 | 0 | 4.33 | 13 | 84 | -51.2512 | 18.8714 |  |  |  | 0 | [15 empty] | None ¦ 0.0°
2023-02-25 | 2 | 2023 | 56 | 26.375 | 12 | 27.9 | 19.95 | 8.9 | 11.34 | 16.9437 | 30 | 0.6 | 1.75 | 0.78 | 19.5 | 0 | 4.86 | 13.25 | 84 | -51.2512 | 19.2343 |  |  |  | 0 | [15 empty] | None ¦ 0.0°
2023-02-26 | 2 | 2023 | 57 | 26.5899 | 10.8 | 22.9 | 16.85 | 9.92 | 11.37 | 18.2469 | 62 | 8.4 | 0.85 | 0.45 | 18.8 | 0.8 | 2.9 | 10.15 | 84 | -51.2512 | 14.7342 |  |  |  | 0 | [15 empty] | None ¦ 0.0°
2023-02-27 | 2 | 2023 | 58 | 26.8056 | 11.3 | 25.4 | 18.35 | 10.23 | 11.4 | 18.7286 | 43 | 4.4 | 1.35 | 0.58 | 19.7 | 0 | 3.86 | 11.65 | 83 | -52.2512 | 16.9117 |  |  |  | 0 | [15 empty] | None ¦ 0.0°
2023-02-28 | 2 | 2023 | 59 | 27.0221 | 13.9 | 22.6 | 18.25 | 7.13 | 11.43 | 15.1837 | 63 | 8.7 | 0.74 | 0.45 | 18.4 | 1.5 | 2.56 | 11.55 | 83 | -52.2512 | 16.7665 |  |  |  | 0 | [15 empty] | None ¦ 0.0°
2023-03-01 | 3 | 2023 | 60 | 27.2392 | 11.5 | 22.4 | 16.95 | 7.98 | 11.47 | 16.2853 | 74 | 10.4 | 0.56 | 0.36 | 17.4 | 1.5 | 2.58 | 10.25 | 83 | -52.2512 | 14.8794 |  |  |  | 0 | [15 empty] | None ¦ 0.0°
2023-03-02 | 3 | 2023 | 61 | 27.4568 | 11.2 | 18.5 | 14.85 | 6.72 | 11.5 | 14.8864 | 83 | 11.4 | 0.32 | 0.5 | 16.1 | 1.7 | 1.96 | 8.15 | 82 | -53.2512 | 11.8309 |  |  |  | 0 | [15 empty] | None ¦ 0.0°
2023-03-03 | 3 | 2023 | 62 | 27.6749 | 10.3 | 23.2 | 16.75 | 8.79 | 11.53 | 17.4678 | 69 | 9.2 | 0.73 | 0.57 | 17.1 | 0 | 3.22 | 10.05 | 81 | -54.2512 | 14.589 |  |  |  | 0 | [15 empty] | None ¦ 0.0°
2023-03-04 | 3 | 2023 | 63 | 27.8934 | 12.7 | 25.2 | 18.95 | 10.52 | 11.57 | 19.6544 | 48 | 6.4 | 1.29 | 0.48 | 18.9 | 0 | 3.64 | 12.25 | 81 | -54.2512 | 17.7826 |  |  |  | 0 | [15 empty] | None ¦ 0.0°
2023-03-05 | 3 | 2023 | 64 | 28.1121 | 12.7 | 25.8 | 19.25 | 10.61 | 11.6 | 19.8845 | 43 | 5.1 | 1.35 | 0.46 | 19.1 | 0.9 | 3.93 | 12.55 | 81 | -54.2512 | 18.2181 |  |  |  | 0 | [15 empty] | None ¦ 0.0°
2023-03-06 | 3 | 2023 | 65 | 28.3311 | 12.2 | 27.2 | 19.7 | 10.65 | 11.63 | 20.0546 | 38 | 3.3 | 1.6 | 0.58 | 20.2 | 0 | 4.51 | 13 | 80 | -55.2512 | 18.8714 |  |  |  | 0 | [15 empty] | None ¦ 0.0°
2023-03-07 | 3 | 2023 | 66 | 28.5501 | 13.5 | 27.9 | 20.7 | 10.73 | 11.67 | 20.2627 | 33 | 1.9 | 1.75 | 0.61 | 20.6 | 0 | 4.7 | 14 | 80 | -55.2512 | 20.323 |  |  |  | 0 | [15 empty] | None ¦ 0.0°
2023-03-08 | 3 | 2023 | 67 | 28.7691 | 13.7 | 29.5 | 21.6 | 10.77 | 11.7 | 20.4334 | 28 | 0.4 | 1.97 | 0.5 | 21.6 | 0 | 4.76 | 14.15 | 80 | -55.2512 | 20.5408 |  |  |  | 0 | [15 empty] | None ¦ 0.0°
2023-03-09 | 3 | 2023 | 68 | 28.988 | 13.4 | 29.2 | 21.3 | 10.79 | 11.74 | 20.5681 | 33 | 2.4 | 1.82 | 0.64 | 21.8 | 0 | 5 | 14 | 80 | -55.2512 | 20.323 |  |  |  | 0 | [15 empty] | None ¦ 0.0°
2023-03-10 | 3 | 2023 | 69 | 29.2067 | 14.6 | 30.3 | 22.45 | 10.78 | 11.77 | 20.6767 | 32 | 3.9 | 2.03 | 0.68 | 23.1 | 0 | 5.29 | 14.6 | 79 | -56.2512 | 21.194 |  |  |  | 0 | [15 empty] | None ¦ 0.0°
2023-03-11 | 3 | 2023 | 70 | 29.4252 | 16.5 | 31.1 | 23.8 | 10.23 | 11.81 | 20.1006 | 35 | 6.4 | 2.04 | 0.57 | 24.4 | 0 | 4.96 | 15.55 | 79 | -56.2512 | 22.5731 |  |  |  | 0 | [15 empty] | None ¦ 0.0°
2023-03-12 | 3 | 2023 | 71 | 29.6433 | 16.7 | 26.6 | 21.65 | 6.82 | 11.84 | 15.9483 | 50 | 9.6 | 1.34 | 0.77 | 23.1 | 0 | 3.75 | 14.95 | 79 | -56.2512 | 21.7021 |  |  |  | 0 | [15 empty] | None ¦ 0.0°
2023-03-13 | 3 | 2023 | 72 | 29.861 | 15.7 | 29.6 | 22.65 | 10.84 | 11.87 | 21.1001 | 43 | 7.4 | 1.73 | 0.68 | 24 | 0 | 4.9 | 15.15 | 79 | -56.2512 | 21.9924 |  |  |  | 0 | [15 empty] | None ¦ 0.0°
2023-03-14 | 3 | 2023 | 73 | 30.0781 | 16.3 | 31 | 23.65 | 10.85 | 11.91 | 21.2201 | 31 | 4 | 2.17 | 0.49 | 24.5 | 0 | 5.02 | 15.45 | 79 | -56.2512 | 22.4279 |  |  |  | 0 | [15 empty] | None ¦ 0.0°
2023-03-15 | 3 | 2023 | 74 | 30.2946 | 16.5 | 31.3 | 23.9 | 8.09 | 11.94 | 17.8368 | 35 | 5.8 | 1.97 | 0.59 | 24.4 | 1.2 | 4.77 | 15.55 | 79 | -56.2512 | 22.5731 |  |  |  | 0 | [15 empty] | None ¦ 0.0°
2023-03-16 | 3 | 2023 | 75 | 30.5105 | 16.8 | 26.4 | 21.6 | 3.72 | 11.98 | 12.3646 | 50 | 9.2 | 1.3 | 0.7 | 22.1 | 0.3 | 3.24 | 14.9 | 79 | -56.2512 | 21.6295 |  |  |  | 0 | [15 empty] | None ¦ 0.0°
2023-03-17 | 3 | 2023 | 76 | 30.7255 | 12.7 | 21.8 | 17.25 | 4.36 | 12.01 | 13.2585 | 82 | 13.1 | 0.37 | 0.73 | 18.2 | 7.8 | 2.07 | 10.55 | 79 | -56.2512 | 15.3148 |  |  |  | 6.24 | [15 empty] | None ¦ 0.0°
2023-03-18 | 3 | 2023 | 77 | 30.9397 | 11 | 24.2 | 17.6 | 10.74 | 12.04 | 21.5345 | 73 | 11.1 | 0.66 | 0.6 | 18.5 | 0.2 | 3.59 | 10.9 | 79 | -56.2512 | 15.8229 |  |  |  | 0 | [15 empty] | None ¦ 0.0°
2023-03-19 | 3 | 2023 | 78 | 31.153 | 12.5 | 23.6 | 18.05 | 8.33 | 12.08 | 18.5293 | 68 | 10.8 | 0.78 | 0.4 | 19.2 | 0.8 | 2.97 | 11.35 | 78 | -57.2512 | 16.4762 |  |  |  | 0 | [15 empty] | None ¦ 0.0°
2023-03-20 | 3 | 2023 | 79 | 31.3652 | 12.5 | 26.1 | 19.3 | 10.3 | 12.11 | 21.18 | 57 | 9 | 1.06 | 0.42 | 20.2 | 0.1 | 3.84 | 12.6 | 78 | -57.2512 | 18.2907 |  |  |  | 0 | [15 empty] | None ¦ 0.0°
2023-03-21 | 3 | 2023 | 80 | 31.5764 | 13.6 | 23.6 | 18.6 | 10.07 | 12.15 | 20.9795 | 73 | 12 | 0.62 | 0.58 | 20 | 0.4 | 3.08 | 11.9 | 78 | -57.2512 | 17.2746 |  |  |  | 0 | [15 empty] | None ¦ 0.0°
2023-03-22 | 3 | 2023 | 81 | 31.7864 | 12.8 | 24.3 | 18.55 | 8.1 | 12.18 | 18.516 | 68 | 11 | 0.72 | 0.41 | 19.3 | 7.5 | 3.03 | 11.85 | 77 | -58.2512 | 17.202 |  |  |  | 6 | [15 empty] | None ¦ 0.0°
2023-03-23 | 3 | 2023 | 82 | 31.9952 | 13.8 | 22.6 | 18.2 | 9.96 | 12.21 | 21.0484 | 70 | 11.3 | 0.67 | 0.42 | 19.6 | 4.6 | 3.31 | 11.5 | 77 | -58.2512 | 16.6939 |  |  |  | 0 | [15 empty] | None ¦ 0.0°
2023-03-24 | 3 | 2023 | 83 | 32.2026 | 13.4 | 19.6 | 16.5 | 1 | 12.25 | 9.365 | 78 | 12 | 0.42 | 1.01 | 17.3 | 4.5 | 1.95 | 9.8 | 77 | -58.2512 | 14.2261 |  |  |  | 0 | [15 empty] | None ¦ 0.0°
2023-03-25 | 3 | 2023 | 84 | 32.4087 | 10.8 | 17.4 | 14.1 | 1.32 | 12.28 | 9.844 | 87 | 11.6 | 0.22 | 0.9 | 15.2 | 16.4 | 1.54 | 7.4 | 76 | -59.2512 | 10.7422 |  |  |  | 13.12 | [15 empty] | None ¦ 0.0°
2023-03-26 | 3 | 2023 | 85 | 32.6133 | 9.9 | 23.3 | 16.6 | 11.08 | 12.32 | 22.8187 | 67 | 8.8 | 0.77 | 0.49 | 17.1 | 0 | 3.87 | 9.9 | 75 | -60.2512 | 14.3713 |  |  |  | 0 | [15 empty] | None ¦ 0.0°
2023-03-27 | 3 | 2023 | 86 | 32.8164 | 12.3 | 25.4 | 18.85 | 11.14 | 12.35 | 23.0047 | 53 | 8 | 1.19 | 0.62 | 19.5 | 0 | 4.5 | 12.15 | 75 | -60.2512 | 17.6375 |  |  |  | 0 | [15 empty] | None ¦ 0.0°
2023-03-28 | 3 | 2023 | 87 | 33.0179 | 13.6 | 26.6 | 20.1 | 10.91 | 12.38 | 22.8031 | 49 | 8.1 | 1.32 | 0.67 | 20.8 | 0 | 4.27 | 13.4 | 75 | -60.2512 | 19.452 |  |  |  | 0 | [15 empty] | None ¦ 0.0°
2023-03-29 | 3 | 2023 | 88 | 33.2178 | 14.1 | 21.7 | 17.9 | 3.59 | 12.42 | 13.1052 | 66 | 10.9 | 0.71 | 0.63 | 19 | 4.7 | 2.37 | 11.2 | 74 | -61.2512 | 16.2584 |  |  |  | 0 | [15 empty] | None ¦ 0.0°
2023-03-30 | 3 | 2023 | 89 | 33.4159 | 12.9 | 24 | 18.45 | 8.53 | 12.45 | 19.8013 | 76 | 12.2 | 0.54 | 0.71 | 18.6 | 11 | 3 | 11.75 | 74 | -61.2512 | 17.0568 |  |  |  | 8.8 | [15 empty] | None ¦ 0.0°
2023-03-31 | 3 | 2023 | 90 | 33.6123 | 14 | 21.5 | 17.75 | 4.48 | 12.49 | 14.4312 | 84 | 13.2 | 0.31 | 0.95 | 17 | 10.8 | 2.18 | 11.05 | 73 | -62.2512 | 16.0407 |  |  |  | 8.64 | [15 empty] | None ¦ 0.0°
2023-04-01 | 4 | 2023 | 91 | 33.8069 | 12.6 | 20 | 16.3 | 5.23 | 12.52 | 15.5128 | 87 | 13.1 | 0.26 | 0.76 | 16.6 | 2.4 | 2.1 | 9.6 | 73 | -62.2512 | 13.9358 |  |  |  | 0 | [15 empty] | None ¦ 0.0°
2023-04-02 | 4 | 2023 | 92 | 33.9996 | 11.5 | 23.4 | 17.45 | 9.63 | 12.55 | 21.5444 | 79 | 12.8 | 0.5 | 0.37 | 18.2 | 1.5 | 3.56 | 10.75 | 72 | -63.2512 | 15.6052 |  |  |  | 0 | [15 empty] | None ¦ 0.0°
2023-04-03 | 4 | 2023 | 93 | 34.1904 | 13 | 22.1 | 17.55 | 6.49 | 12.59 | 17.36 | 85 | 13.4 | 0.32 | 0.42 | 17.6 | 11.5 | 2.61 | 10.85 | 72 | -63.2512 | 15.7503 |  |  |  | 9.2 | [15 empty] | None ¦ 0.0°
2023-04-04 | 4 | 2023 | 94 | 34.3791 | 11.6 | 22 | 16.8 | 10.82 | 12.62 | 23.3326 | 74 | 11.7 | 0.56 | 0.44 | 18 | 2 | 3.6 | 10.1 | 71 | -64.2512 | 14.6616 |  |  |  | 0 | [15 empty] | None ¦ 0.0°
2023-04-05 | 4 | 2023 | 95 | 34.5659 | 11.9 | 23.9 | 17.9 | 6.82 | 12.65 | 17.9592 | 63 | 9.9 | 0.86 | 0.53 | 18.6 | 0 | 3.55 | 11.2 | 71 | -64.2512 | 16.2584 |  |  |  | 0 | [15 empty] | None ¦ 0.0°
2023-04-06 | 4 | 2023 | 96 | 34.7505 | 11.8 | 24.2 | 18 | 11.15 | 12.69 | 23.9543 | 63 | 9.6 | 0.89 | 0.56 | 19.4 | 0.3 | 4.24 | 11.3 | 71 | -64.2512 | 16.4036 |  |  |  | 0 | [15 empty] | None ¦ 0.0°
2023-04-07 | 4 | 2023 | 97 | 34.9331 | 13 | 26.7 | 19.85 | 11.64 | 12.72 | 24.7168 | 51 | 7.8 | 1.26 | 0.76 | 20.1 | 0 | 5.2 | 13.15 | 70 | -65.2512 | 19.0891 |  |  |  | 0 | [15 empty] | None ¦ 0.0°
2023-04-08 | 4 | 2023 | 98 | 35.1134 | 14.3 | 29.1 | 21.7 | 11.69 | 12.75 | 24.8755 | 43 | 7.2 | 1.62 | 0.67 | 21.2 | 0 | 5.58 | 14.45 | 70 | -65.2512 | 20.9763 |  |  |  | 0 | [15 empty] | None ¦ 0.0°
2023-04-09 | 4 | 2023 | 99 | 35.2916 | 16.3 | 31 | 23.65 | 11.77 | 12.79 | 25.0614 | 33 | 4.8 | 2.06 | 0.52 | 22.6 | 0 | 5.73 | 15.45 | 70 | -65.2512 | 22.4279 |  |  |  | 0 | [15 empty] | None ¦ 0.0°
2023-04-10 | 4 | 2023 | 100 | 35.4675 | 16.8 | 30.7 | 23.75 | 11.78 | 12.82 | 25.162 | 35 | 6.4 | 2.08 | 0.6 | 23.6 | 0 | 5.7 | 15.7 | 69 | -66.2512 | 22.7908 |  |  |  | 0 | [15 empty] | None ¦ 0.0°
2023-04-11 | 4 | 2023 | 101 | 35.6411 | 17.6 | 31.6 | 24.6 | 10.28 | 12.85 | 23.1667 | 36 | 7.4 | 2.08 | 0.53 | 24.3 | 0 | 5.32 | 16.1 | 69 | -66.2512 | 23.3715 |  |  |  | 0 | [15 empty] | None ¦ 0.0°
2023-04-12 | 4 | 2023 | 102 | 35.8123 | 17.4 | 33.5 | 25.45 | 11.87 | 12.88 | 25.4551 | 29 | 5.8 | 2.59 | 0.56 | 25.5 | 0 | 6.09 | 16 | 69 | -66.2512 | 23.2263 |  |  |  | 0 | [15 empty] | None ¦ 0.0°
2023-04-13 | 4 | 2023 | 103 | 35.9813 | 19.6 | 34.7 | 27.15 | 11.9 | 12.92 | 25.5656 | 31 | 7.3 | 2.65 | 0.71 | 27 | 0 | 6.77 | 17.1 | 69 | -66.2512 | 24.8231 |  |  |  | 0 | [15 empty] | None ¦ 0.0°
2023-04-14 | 4 | 2023 | 104 | 36.1478 | 20 | 36.8 | 28.4 | 11.92 | 12.95 | 25.6733 | 27 | 5.4 | 3.12 | 0.53 | 28.1 | 0 | 6.54 | 17.3 | 68 | -67.2512 | 25.1134 |  |  |  | 0 | [15 empty] | Heat ¦ 0.4°
2023-04-15 | 4 | 2023 | 105 | 36.3119 | 20.5 | 36.8 | 28.65 | 11.94 | 12.98 | 25.7792 | 22 | 3.4 | 3.36 | 0.6 | 29 | 0 | 6.83 | 17.55 | 68 | -67.2512 | 25.4764 |  |  |  | 0 | [15 empty] | Heat ¦ 0.6°
2023-04-16 | 4 | 2023 | 106 | 36.4735 | 21.2 | 32.4 | 26.8 | 10.57 | 13.01 | 23.9349 | 37 | 9.5 | 2.21 | 1.06 | 28 | 0 | 6.28 | 17.9 | 68 | -67.2512 | 25.9844 |  |  |  | 0 | [15 empty] | None ¦ 0.0°
2023-04-17 | 4 | 2023 | 107 | 36.6327 | 19.8 | 33.6 | 26.7 | 10.24 | 13.05 | 23.5305 | 36 | 9.3 | 2.41 | 0.71 | 28.6 | 0.6 | 5.99 | 17.2 | 68 | -67.2512 | 24.9683 |  |  |  | 0 | [15 empty] | None ¦ 0.0°
2023-04-18 | 4 | 2023 | 108 | 36.7894 | 19 | 29.8 | 24.4 | 8.59 | 13.08 | 21.2776 | 56 | 13.4 | 1.43 | 0.77 | 26.3 | 3.3 | 4.55 | 16.8 | 68 | -67.2512 | 24.3876 |  |  |  | 0 | [15 empty] | None ¦ 0.0°
2023-04-19 | 4 | 2023 | 109 | 36.9435 | 15.3 | 24.6 | 19.95 | 9.63 | 13.11 | 22.8044 | 71 | 14.7 | 0.74 | 0.79 | 23.3 | 13.4 | 3.8 | 13.25 | 68 | -67.2512 | 19.2343 |  |  |  | 10.72 | [15 empty] | None ¦ 0.0°
2023-04-20 | 4 | 2023 | 110 | 37.0951 | 14.2 | 25.3 | 19.75 | 11.4 | 13.14 | 25.3653 | 71 | 12.3 | 0.7 | 0.59 | 21.1 | 4.5 | 3.72 | 13.05 | 67 | -68.2512 | 18.944 |  |  |  | 0 | [15 empty] | None ¦ 0.0°
2023-04-21 | 4 | 2023 | 111 | 37.2441 | 13.9 | 24.3 | 19.1 | 10 | 13.17 | 23.4508 | 62 | 10.7 | 0.92 | 0.5 | 21.3 | 2.8 | 3.91 | 12.4 | 67 | -68.2512 | 18.0004 |  |  |  | 0 | [15 empty] | None ¦ 0.0°
2023-04-22 | 4 | 2023 | 112 | 37.3906 | 14.6 | 25.9 | 20.25 | 11.44 | 13.21 | 25.538 | 45 | 7.2 | 1.41 | 0.58 | 21.9 | 0.1 | 4.73 | 13.55 | 66 | -69.2512 | 19.6698 |  |  |  | 0 | [15 empty] | None ¦ 0.0°
2023-04-23 | 4 | 2023 | 113 | 37.5344 | 13.4 | 31.1 | 22.25 | 12 | 13.24 | 26.3932 | 37 | 6.2 | 2.02 | 0.45 | 23.6 | 0 | 5.77 | 14 | 66 | -69.2512 | 20.323 |  |  |  | 0 | [15 empty] | None ¦ 0.0°
2023-04-24 | 4 | 2023 | 114 | 37.6757 | 16.6 | 33.7 | 25.15 | 12 | 13.27 | 26.4539 | 31 | 5.6 | 2.48 | 0.54 | 25.7 | 0 | 6.25 | 15.6 | 66 | -69.2512 | 22.6456 |  |  |  | 0 | [15 empty] | None ¦ 0.0°
2023-04-25 | 4 | 2023 | 115 | 37.8143 | 19 | 33.7 | 26.35 | 10.11 | 13.3 | 23.8259 | 27 | 5 | 2.6 | 0.74 | 26.4 | 0.1 | 6.55 | 16.8 | 66 | -69.2512 | 24.3876 |  |  |  | 0 | [15 empty] | None ¦ 0.0°
2023-04-26 | 4 | 2023 | 116 | 37.9503 | 17.8 | 33.1 | 25.45 | 9.89 | 13.33 | 23.5659 | 38 | 8.7 | 2.1 | 0.81 | 26.7 | 4.8 | 5.94 | 16.2 | 66 | -69.2512 | 23.5166 |  |  |  | 0 | [15 empty] | None ¦ 0.0°
2023-04-27 | 4 | 2023 | 117 | 38.0836 | 18.9 | 30.7 | 24.8 | 10.98 | 13.36 | 25.1705 | 38 | 7.9 | 2.05 | 0.98 | 26.5 | 0 | 6.13 | 16.75 | 65 | -70.2512 | 24.315 |  |  |  | 0 | [15 empty] | None ¦ 0.0°
2023-04-28 | 4 | 2023 | 118 | 38.2143 | 18.2 | 32.1 | 25.15 | 11.6 | 13.39 | 26.1065 | 39 | 8.7 | 2.07 | 0.69 | 27.1 | 0 | 6.01 | 16.4 | 65 | -70.2512 | 23.807 |  |  |  | 0 | [15 empty] | None ¦ 0.0°
2023-04-29 | 4 | 2023 | 119 | 38.3424 | 17.9 | 33 | 25.45 | 11.55 | 13.42 | 26.0854 | 39 | 9.3 | 2.21 | 0.64 | 28.1 | 0 | 6.26 | 16.25 | 65 | -70.2512 | 23.5892 |  |  |  | 0 | [15 empty] | None ¦ 0.0°
2023-04-30 | 4 | 2023 | 120 | 38.4677 | 19.7 | 32.8 | 26.25 | 10.18 | 13.44 | 24.1854 | 41 | 10.6 | 2.11 | 0.63 | 28.1 | 1.5 | 5.82 | 17.15 | 65 | -70.2512 | 24.8957 |  |  |  | 0 | [15 empty] | None ¦ 0.0°
2023-05-01 | 5 | 2023 | 121 | 38.5904 | 18.4 | 25.2 | 21.8 | 6.73 | 13.47 | 19.2881 | 67 | 14.9 | 0.89 | 0.98 | 24.9 | 12.6 | 3.9 | 15.1 | 65 | -70.2512 | 21.9198 |  |  |  | 10.08 | [15 empty] | None ¦ 0.0°
2023-05-02 | 5 | 2023 | 122 | 38.7105 | 17.1 | 23.1 | 20.1 | 0.63 | 13.5 | 10.5809 | 78 | 15.5 | 0.52 | 0.57 | 21.8 | 10.9 | 2.26 | 13.4 | 65 | -70.2512 | 19.452 |  |  |  | 8.72 | [15 empty] | None ¦ 0.0°
2023-05-03 | 5 | 2023 | 123 | 38.8278 | 15.9 | 25.7 | 20.8 | 10.08 | 13.53 | 24.1705 | 72 | 14.7 | 0.79 | 0.36 | 23 | 4.2 | 4.12 | 14.1 | 64 | -71.2512 | 20.4682 |  |  |  | 0 | [15 empty] | None ¦ 0.0°
2023-05-04 | 5 | 2023 | 124 | 38.9425 | 15.9 | 26.3 | 21.1 | 7.73 | 13.56 | 20.8354 | 70 | 14.5 | 0.83 | 0.54 | 22.8 | 1.7 | 3.78 | 14.4 | 64 | -71.2512 | 20.9037 |  |  |  | 0 | [15 empty] | None ¦ 0.0°
2023-05-05 | 5 | 2023 | 125 | 39.0546 | 15.9 | 29 | 22.45 | 11.9 | 13.59 | 26.8626 | 62 | 13.6 | 1.23 | 0.48 | 23.8 | 0 | 4.97 | 15.25 | 64 | -71.2512 | 22.1376 |  |  |  | 0 | [15 empty] | None ¦ 0.0°
2023-05-06 | 5 | 2023 | 126 | 39.1639 | 18 | 28.9 | 23.45 | 8.79 | 13.61 | 22.438 | 59 | 13.7 | 1.19 | 0.64 | 24 | 2.9 | 4.24 | 16.3 | 64 | -71.2512 | 23.6618 |  |  |  | 0 | [15 empty] | None ¦ 0.0°
2023-05-07 | 5 | 2023 | 127 | 39.2707 | 16.2 | 27.8 | 22 | 12 | 13.64 | 27.0921 | 54 | 11.5 | 1.32 | 0.78 | 23.8 | 4.9 | 5.22 | 15.3 | 63 | -72.2512 | 22.2102 |  |  |  | 0 | [15 empty] | None ¦ 0.0°
2023-05-08 | 5 | 2023 | 128 | 39.3747 | 14.4 | 28 | 21.2 | 12 | 13.67 | 27.1259 | 53 | 9.9 | 1.39 | 0.64 | 23.6 | 4 | 5.46 | 14.5 | 63 | -72.2512 | 21.0488 |  |  |  | 0 | [15 empty] | None ¦ 0.0°
2023-05-09 | 5 | 2023 | 129 | 39.4761 | 15.3 | 30 | 22.65 | 12.01 | 13.69 | 27.1849 | 43 | 7.9 | 1.79 | 0.65 | 24.2 | 0 | 6.17 | 14.95 | 63 | -72.2512 | 21.7021 |  |  |  | 0 | [15 empty] | None ¦ 0.0°
2023-05-10 | 5 | 2023 | 130 | 39.5748 | 17.8 | 33.1 | 25.45 | 12.01 | 13.72 | 27.2149 | 34 | 6.4 | 2.31 | 0.97 | 25.2 | 0 | 7.44 | 16.2 | 63 | -72.2512 | 23.5166 |  |  |  | 0 | [15 empty] | None ¦ 0.0°
2023-05-11 | 5 | 2023 | 131 | 39.6709 | 19.4 | 35.6 | 27.5 | 12 | 13.75 | 27.2287 | 26 | 4.5 | 2.93 | 0.57 | 27 | 0 | 6.55 | 17 | 63 | -72.2512 | 24.6779 |  |  |  | 0 | [15 empty] | None ¦ 0.0°
2023-05-12 | 5 | 2023 | 132 | 39.7644 | 20.8 | 37.2 | 29 | 11.61 | 13.77 | 26.7045 | 23 | 5.4 | 3.33 | 0.51 | 28.6 | 0 | 6.72 | 17.7 | 63 | -72.2512 | 25.6941 |  |  |  | 0 | [15 empty] | Heat ¦ 1.0°
2023-05-13 | 5 | 2023 | 133 | 39.8553 | 22 | 35 | 28.5 | 7.92 | 13.8 | 21.4005 | 29 | 8.1 | 2.91 | 0.72 | 29.3 | 0 | 6.22 | 18.3 | 62 | -73.2512 | 26.5651 |  |  |  | 0 | [15 empty] | Heat ¦ 0.5°
2023-05-14 | 5 | 2023 | 134 | 39.9435 | 20.8 | 34.7 | 27.75 | 11.32 | 13.82 | 26.3448 | 33 | 8.5 | 2.69 | 0.63 | 29.2 | 0 | 6.53 | 17.7 | 62 | -73.2512 | 25.6941 |  |  |  | 0 | [15 empty] | None ¦ 0.0°
2023-05-15 | 5 | 2023 | 135 | 40.0291 | 20.6 | 36.1 | 28.35 | 12.04 | 13.85 | 27.4062 | 27 | 7 | 3.09 | 0.41 | 29.3 | 0 | 6.04 | 17.6 | 62 | -73.2512 | 25.5489 |  |  |  | 0 | [15 empty] | Heat ¦ 0.4°
2023-05-16 | 5 | 2023 | 136 | 40.1122 | 22.1 | 35.5 | 28.8 | 7.16 | 13.87 | 20.3814 | 30 | 8.5 | 2.81 | 0.78 | 29.1 | 0 | 6.3 | 18.35 | 62 | -73.2512 | 26.6377 |  |  |  | 0 | [15 empty] | Heat ¦ 0.8°
2023-05-17 | 5 | 2023 | 137 | 40.1926 | 23.4 | 37 | 30.2 | 11 | 13.89 | 25.9631 | 30 | 9.6 | 3.17 | 0.58 | 30.4 | 0 | 6.68 | 19 | 62 | -73.2512 | 27.5812 |  |  |  | 0 | [15 empty] | Heat ¦ 2.2°
2023-05-18 | 5 | 2023 | 138 | 40.2705 | 21.5 | 32.8 | 27.15 | 10.2 | 13.91 | 24.8325 | 43 | 12.5 | 2.21 | 0.48 | 29.9 | 0.4 | 5.54 | 18.05 | 62 | -73.2512 | 26.2022 |  |  |  | 0 | [15 empty] | None ¦ 0.0°
2023-05-19 | 5 | 2023 | 139 | 40.3458 | 21 | 35.3 | 28.15 | 12.07 | 13.94 | 27.5532 | 34 | 9.5 | 2.81 | 0.67 | 30.2 | 0 | 6.98 | 17.8 | 62 | -73.2512 | 25.8393 |  |  |  | 0 | [15 empty] | Heat ¦ 0.1°
2023-05-20 | 5 | 2023 | 140 | 40.4185 | 22.6 | 38.7 | 30.65 | 12.07 | 13.96 | 27.5778 | 24 | 5.6 | 3.64 | 0.69 | 31.3 | 0 | 7.85 | 18.6 | 62 | -73.2512 | 27.0006 |  |  |  | 0 | [15 empty] | Heat ¦ 2.7°
2023-05-21 | 5 | 2023 | 141 | 40.4887 | 24.5 | 39.8 | 32.15 | 12 | 13.98 | 27.4993 | 17 | 4.3 | 4.36 | 0.5 | 32.4 | 0 | 7 | 19.55 | 62 | -73.2512 | 28.3796 |  |  |  | 0 | [15 empty] | Heat ¦ 4.2°
2023-05-22 | 5 | 2023 | 142 | 40.5564 | 25.5 | 41.7 | 33.6 | 11 | 14 | 26.072 | 20 | 6.3 | 4.42 | 0.54 | 33.6 | 0 | 7.09 | 20.05 | 62 | -73.2512 | 29.1055 |  |  |  | 0 | [15 empty] | Heat ¦ 5.6°
2023-05-23 | 5 | 2023 | 143 | 40.6216 | 26.5 | 37.8 | 32.15 | 6.45 | 14.02 | 19.4995 | 28 | 10.3 | 3.48 | 0.98 | 32.7 | 0 | 6.95 | 20.55 | 62 | -73.2512 | 29.8313 |  |  |  | 0 | [15 empty] | Heat ¦ 4.2°
2023-05-24 | 5 | 2023 | 144 | 40.6842 | 22.9 | 32.1 | 27.5 | 11.57 | 14.04 | 26.9345 | 45 | 14.3 | 2.13 | 0.82 | 30.9 | 2 | 5.94 | 18.75 | 62 | -73.2512 | 27.2183 |  |  |  | 0 | [15 empty] | None ¦ 0.0°
2023-05-25 | 5 | 2023 | 145 | 40.7444 | 21.9 | 32.4 | 27.15 | 10.77 | 14.06 | 25.7912 | 50 | 14.8 | 1.87 | 1.03 | 29.9 | 0.1 | 6.26 | 18.25 | 62 | -73.2512 | 26.4925 |  |  |  | 0 | [15 empty] | None ¦ 0.0°
2023-05-26 | 5 | 2023 | 146 | 40.8021 | 19 | 26.9 | 22.95 | 7.76 | 14.08 | 21.4443 | 67 | 16.4 | 0.97 | 0.73 | 25.8 | 17.6 | 3.74 | 16.25 | 62 | -73.2512 | 23.5892 |  |  |  | 14.08 | [15 empty] | None ¦ 0.0°
2023-05-27 | 5 | 2023 | 147 | 40.8573 | 18.2 | 32.5 | 25.35 | 12.09 | 14.09 | 27.7432 | 47 | 12.2 | 1.94 | 0.47 | 27 | 0 | 5.88 | 16.4 | 62 | -73.2512 | 23.807 |  |  |  | 0 | [15 empty] | None ¦ 0.0°
2023-05-28 | 5 | 2023 | 148 | 40.91 | 20.2 | 32.3 | 26.25 | 10.09 | 14.11 | 24.8548 | 50 | 14.6 | 1.89 | 0.61 | 28.2 | 0 | 5.69 | 17.4 | 61 | -74.2512 | 25.2586 |  |  |  | 0 | [15 empty] | None ¦ 0.0°
2023-05-29 | 5 | 2023 | 149 | 40.9603 | 22 | 31.2 | 26.6 | 5.25 | 14.13 | 17.8495 | 54 | 15.4 | 1.58 | 0.62 | 27.4 | 0.3 | 3.97 | 18.3 | 61 | -74.2512 | 26.5651 |  |  |  | 0 | [15 empty] | None ¦ 0.0°
2023-05-30 | 5 | 2023 | 150 | 41.0082 | 19 | 29.3 | 24.15 | 7.89 | 14.14 | 21.6932 | 71 | 17 | 0.88 | 0.55 | 25.4 | 8.8 | 3.96 | 16.8 | 61 | -74.2512 | 24.3876 |  |  |  | 7.04 | [15 empty] | None ¦ 0.0°
2023-05-31 | 5 | 2023 | 151 | 41.0536 | 18 | 24.9 | 21.45 | 4.15 | 14.16 | 16.2794 | 79 | 17.1 | 0.58 | 0.64 | 23.3 | 16.4 | 3.01 | 14.75 | 61 | -74.2512 | 21.4118 |  |  |  | 13.12 | [15 empty] | None ¦ 0.0°
2023-06-01 | 6 | 2023 | 152 | 41.0967 | 16.4 | 24.1 | 20.25 | 4.67 | 14.17 | 17.0463 | 86 | 17 | 0.34 | 0.71 | 21.5 | 24.9 | 2.55 | 13.55 | 61 | -74.2512 | 19.6698 |  |  |  | 19.92 | [15 empty] | None ¦ 0.0°
2023-06-02 | 6 | 2023 | 153 | 41.1373 | 16.2 | 29.8 | 23 | 12.09 | 14.19 | 27.809 | 67 | 15.3 | 1.11 | 0.46 | 24.1 | 0 | 5.17 | 15.4 | 61 | -74.2512 | 22.3553 |  |  |  | 0 | [15 empty] | None ¦ 0.0°
2023-06-03 | 6 | 2023 | 154 | 41.1756 | 18.3 | 31.2 | 24.75 | 12.04 | 14.2 | 27.75 | 54 | 14.3 | 1.68 | 0.37 | 26.3 | 0 | 5.39 | 16.45 | 60 | -75.2512 | 23.8795 |  |  |  | 0 | [15 empty] | None ¦ 0.0°
2023-06-04 | 6 | 2023 | 155 | 41.2115 | 20.8 | 32.8 | 26.8 | 12 | 14.22 | 27.6917 | 46 | 13.9 | 2.09 | 0.56 | 27.6 | 0 | 5.74 | 17.7 | 60 | -75.2512 | 25.6941 |  |  |  | 0 | [15 empty] | None ¦ 0.0°
2023-06-05 | 6 | 2023 | 156 | 41.245 | 21.4 | 33.6 | 27.5 | 11.95 | 14.23 | 27.6295 | 43 | 12.9 | 2.29 | 0.68 | 28.1 | 0 | 5.98 | 18 | 60 | -75.2512 | 26.1296 |  |  |  | 0 | [15 empty] | None ¦ 0.0°
2023-06-06 | 6 | 2023 | 157 | 41.2761 | 22 | 35.2 | 28.6 | 10.64 | 14.24 | 25.7396 | 42 | 13.3 | 2.31 | 0.53 | 28.8 | 0.3 | 5.85 | 18.3 | 60 | -75.2512 | 26.5651 |  |  |  | 0 | [15 empty] | Heat ¦ 0.6°
2023-06-07 | 6 | 2023 | 158 | 41.3049 | 22.2 | 32.5 | 27.35 | 12.08 | 14.25 | 27.8337 | 51 | 16.2 | 1.94 | 0.65 | 29.5 | 0.2 | 5.83 | 18.4 | 60 | -75.2512 | 26.7103 |  |  |  | 0 | [15 empty] | None ¦ 0.0°
2023-06-08 | 6 | 2023 | 159 | 41.3314 | 22.6 | 37.1 | 29.85 | 11.52 | 14.26 | 27.0277 | 47 | 15.9 | 2.44 | 0.39 | 30.8 | 0 | 5.7 | 18.6 | 60 | -75.2512 | 27.0006 |  |  |  | 0 | [15 empty] | Heat ¦ 1.9°
2023-06-09 | 6 | 2023 | 160 | 41.3556 | 24.5 | 38.4 | 31.45 | 11.12 | 14.27 | 26.4522 | 39 | 15.3 | 2.89 | 0.63 | 32.3 | 0.9 | 6.59 | 19.55 | 60 | -75.2512 | 28.3796 |  |  |  | 0 | [15 empty] | Heat ¦ 3.5°
2023-06-10 | 6 | 2023 | 161 | 41.3774 | 25.2 | 40.2 | 32.7 | 10.83 | 14.28 | 26.0347 | 34 | 13.7 | 3.39 | 0.59 | 33.8 | 0 | 6.5 | 19.9 | 60 | -75.2512 | 28.8877 |  |  |  | 0 | [15 empty] | Heat ¦ 4.7°
2023-06-11 | 6 | 2023 | 162 | 41.3969 | 25.2 | 37.3 | 31.25 | 11.66 | 14.28 | 27.2501 | 43 | 15.8 | 2.82 | 0.64 | 33.1 | 0 | 6.73 | 19.9 | 60 | -75.2512 | 28.8877 |  |  |  | 0 | [15 empty] | Heat ¦ 3.3°
2023-06-12 | 6 | 2023 | 163 | 41.4141 | 26.5 | 37.3 | 31.9 | 12.12 | 14.29 | 27.9161 | 39 | 15.5 | 3.02 | 0.45 | 33.3 | 0.1 | 5.74 | 20.55 | 60 | -75.2512 | 29.8313 |  |  |  | 0 | [15 empty] | Heat ¦ 3.9°
2023-06-13 | 6 | 2023 | 164 | 41.429 | 25.1 | 39.2 | 32.15 | 12.02 | 14.3 | 27.769 | 41 | 16.6 | 3.1 | 0.55 | 33.7 | 0.2 | 6.32 | 19.85 | 60 | -75.2512 | 28.8151 |  |  |  | 0 | [15 empty] | Heat ¦ 4.2°
2023-06-14 | 6 | 2023 | 165 | 41.4417 | 27 | 35.1 | 31.05 | 11.1 | 14.3 | 26.4444 | 46 | 17.8 | 2.55 | 0.79 | 32.9 | 2.4 | 6.23 | 20.8 | 60 | -75.2512 | 30.1942 |  |  |  | 0 | [15 empty] | Heat ¦ 3.1°
2023-06-15 | 6 | 2023 | 166 | 41.452 | 23.4 | 34.4 | 28.9 | 11.22 | 14.31 | 26.6136 | 56 | 19.1 | 1.86 | 0.67 | 31.7 | 0.5 | 5.27 | 19 | 60 | -75.2512 | 27.5812 |  |  |  | 0 | [15 empty] | Heat ¦ 0.9°
2023-06-16 | 6 | 2023 | 167 | 41.4601 | 22.5 | 35.3 | 28.9 | 10.81 | 14.31 | 26.0248 | 56 | 18.3 | 2.07 | 0.45 | 31.6 | 2.2 | 5.79 | 18.55 | 60 | -75.2512 | 26.928 |  |  |  | 0 | [15 empty] | Heat ¦ 0.9°
2023-06-17 | 6 | 2023 | 168 | 41.4659 | 25.6 | 37.7 | 31.65 | 11.98 | 14.32 | 27.7115 | 42 | 16.6 | 2.98 | 0.47 | 33.4 | 0.1 | 6.14 | 20.1 | 60 | -75.2512 | 29.178 |  |  |  | 0 | [15 empty] | Heat ¦ 3.7°
2023-06-18 | 6 | 2023 | 169 | 41.4694 | 27.2 | 39.7 | 33.45 | 11.96 | 14.32 | 27.6849 | 40 | 17 | 3.24 | 0.46 | 34.6 | 0.5 | 6.14 | 20.9 | 60 | -75.2512 | 30.3394 |  |  |  | 0 | [15 empty] | Heat ¦ 5.5°
2023-06-19 | 6 | 2023 | 170 | 41.4706 | 25.1 | 38.8 | 31.95 | 11.55 | 14.32 | 27.092 | 50 | 19.8 | 2.66 | 0.56 | 34 | 0 | 6.42 | 19.85 | 60 | -75.2512 | 28.8151 |  |  |  | 0 | [15 empty] | Heat ¦ 4.0°
2023-06-20 | 6 | 2023 | 171 | 41.4696 | 28.3 | 41 | 34.65 | 12.12 | 14.32 | 27.9167 | 42 | 18.4 | 3.36 | 0.62 | 35.2 | 0 | 7.12 | 21.3 | 60 | -75.2512 | 30.92 |  |  |  | 0 | [15 empty] | Heat ¦ 6.7°
2023-06-21 | 6 | 2023 | 172 | 41.4664 | 28.5 | 42 | 35.25 | 12.08 | 14.32 | 27.8566 | 42 | 19.3 | 3.51 | 0.55 | 36.3 | 0 | 6.69 | 21.3 | 60 | -75.2512 | 30.92 |  |  |  | 0 | [15 empty] | Heat ¦ 7.3°
2023-06-22 | 6 | 2023 | 173 | 41.4609 | 29.6 | 43.7 | 36.65 | 12.03 | 14.32 | 27.7805 | 37 | 18.5 | 4.12 | 0.47 | 37.4 | 0 | 6.7 | 21.3 | 60 | -75.2512 | 30.92 |  |  |  | 0 | [15 empty] | Heat ¦ 8.7°
2023-06-23 | 6 | 2023 | 174 | 41.4531 | 30.5 | 42.7 | 36.6 | 11.79 | 14.32 | 27.428 | 41 | 20.6 | 3.85 | 0.75 | 38 | 0 | 7.6 | 21.3 | 60 | -75.2512 | 30.92 |  |  |  | 0 | [15 empty] | Heat ¦ 8.6°
2023-06-24 | 6 | 2023 | 175 | 41.4431 | 30.4 | 39.8 | 35.1 | 11.94 | 14.32 | 27.6384 | 49 | 21.9 | 3.02 | 0.93 | 37.5 | 0 | 7.39 | 21.3 | 60 | -75.2512 | 30.92 |  |  |  | 0 | [15 empty] | Heat ¦ 7.1°
2023-06-25 | 6 | 2023 | 176 | 41.4308 | 27.8 | 38.7 | 33.25 | 10.97 | 14.32 | 26.227 | 62 | 23.5 | 1.92 | 1.16 | 35.1 | 11 | 6.15 | 21.2 | 60 | -75.2512 | 30.7749 |  |  |  | 8.8 | [15 empty] | Heat ¦ 5.3°
2023-06-26 | 6 | 2023 | 177 | 41.4163 | 23.3 | 30 | 26.65 | 3.73 | 14.32 | 15.748 | 78 | 22.4 | 0.83 | 1.06 | 29.4 | 18.9 | 3.15 | 18.95 | 60 | -75.2512 | 27.5087 |  |  |  | 15.12 | [15 empty] | None ¦ 0.0°
2023-06-27 | 6 | 2023 | 178 | 41.3995 | 24.4 | 34.6 | 29.5 | 11.92 | 14.31 | 27.5925 | 64 | 21.4 | 1.66 | 0.44 | 31.9 | 0.5 | 5.59 | 19.5 | 60 | -75.2512 | 28.3071 |  |  |  | 0 | [15 empty] | Heat ¦ 1.5°
2023-06-28 | 6 | 2023 | 179 | 41.3805 | 23.2 | 35.6 | 29.4 | 10.67 | 14.31 | 25.7725 | 62 | 21.4 | 1.76 | 0.49 | 32.7 | 10.3 | 5.38 | 18.9 | 60 | -75.2512 | 27.4361 |  |  |  | 8.24 | [15 empty] | Heat ¦ 1.4°
2023-06-29 | 6 | 2023 | 180 | 41.3593 | 23.7 | 35.6 | 29.65 | 9.84 | 14.3 | 24.5697 | 63 | 21.4 | 1.72 | 0.53 | 32.5 | 12.9 | 4.88 | 19.15 | 60 | -75.2512 | 27.799 |  |  |  | 10.32 | [15 empty] | Heat ¦ 1.7°
2023-06-30 | 6 | 2023 | 181 | 41.3357 | 24 | 35.1 | 29.55 | 10.74 | 14.3 | 25.8565 | 64 | 21.6 | 1.63 | 0.46 | 32.6 | 9.2 | 4.87 | 19.3 | 60 | -75.2512 | 28.0167 |  |  |  | 7.36 | [15 empty] | Heat ¦ 1.6°
2023-07-01 | 7 | 2023 | 182 | 41.3099 | 24.3 | 35.5 | 29.9 | 10.15 | 14.29 | 24.9984 | 63 | 21.2 | 1.75 | 0.43 | 32 | 0.2 | 5.42 | 19.45 | 60 | -75.2512 | 28.2345 |  |  |  | 0 | [15 empty] | Heat ¦ 1.9°
2023-07-02 | 7 | 2023 | 183 | 41.2819 | 26.1 | 36.6 | 31.35 | 11.84 | 14.28 | 27.4345 | 58 | 21.4 | 2.07 | 0.47 | 33.5 | 0.1 | 5.9 | 20.35 | 60 | -75.2512 | 29.541 |  |  |  | 0 | [15 empty] | Heat ¦ 3.4°
2023-07-03 | 7 | 2023 | 184 | 41.2516 | 27.1 | 39.4 | 33.25 | 11.75 | 14.27 | 27.2963 | 57 | 22.7 | 2.31 | 0.6 | 34.7 | 0.1 | 6.13 | 20.85 | 60 | -75.2512 | 30.2668 |  |  |  | 0 | [15 empty] | Heat ¦ 5.3°
2023-07-04 | 7 | 2023 | 185 | 41.219 | 25.4 | 32.8 | 29.1 | 9.19 | 14.27 | 23.5774 | 72 | 23.3 | 1.22 | 1.1 | 31.4 | 23.3 | 4.66 | 20 | 60 | -75.2512 | 29.0329 |  |  |  | 18.64 | [15 empty] | Heat ¦ 1.1°
2023-07-05 | 7 | 2023 | 186 | 41.1841 | 22.8 | 28.5 | 25.65 | 5.94 | 14.26 | 18.8737 | 83 | 22.6 | 0.61 | 0.92 | 28.3 | 31.4 | 3.19 | 18.7 | 60 | -75.2512 | 27.1457 |  |  |  | 25.12 | [15 empty] | None ¦ 0.0°
2023-07-06 | 7 | 2023 | 187 | 41.147 | 22.8 | 31.9 | 27.35 | 9.39 | 14.25 | 23.8436 | 76 | 21.8 | 0.93 | 0.54 | 28.3 | 2.9 | 4.22 | 18.7 | 60 | -75.2512 | 27.1457 |  |  |  | 0 | [15 empty] | None ¦ 0.0°
2023-07-07 | 7 | 2023 | 188 | 41.1076 | 21.6 | 29.5 | 25.55 | 5.5 | 14.23 | 18.2211 | 77 | 21.5 | 0.84 | 0.54 | 27.6 | 2.4 | 3.24 | 18.1 | 60 | -75.2512 | 26.2748 |  |  |  | 0 | [15 empty] | None ¦ 0.0°
2023-07-08 | 7 | 2023 | 189 | 41.0659 | 22.4 | 29.5 | 25.95 | 4.88 | 14.22 | 17.3129 | 78 | 21.4 | 0.78 | 0.76 | 27.8 | 4.3 | 3.21 | 18.5 | 60 | -75.2512 | 26.8554 |  |  |  | 0 | [15 empty] | None ¦ 0.0°
2023-07-09 | 7 | 2023 | 190 | 41.0219 | 22.2 | 33.1 | 27.65 | 11.81 | 14.21 | 27.3022 | 71 | 21.1 | 1.21 | 0.56 | 29.3 | 0.6 | 5.36 | 18.4 | 60 | -75.2512 | 26.7103 |  |  |  | 0 | [15 empty] | None ¦ 0.0°
2023-07-10 | 7 | 2023 | 191 | 40.9756 | 22.5 | 34 | 28.25 | 11.7 | 14.2 | 27.1247 | 66 | 20.3 | 1.48 | 0.47 | 30.2 | 0 | 5.23 | 18.55 | 60 | -75.2512 | 26.928 |  |  |  | 0 | [15 empty] | Heat ¦ 0.3°
2023-07-11 | 7 | 2023 | 192 | 40.927 | 24 | 36 | 30 | 12.01 | 14.18 | 27.5637 | 60 | 20.8 | 1.95 | 0.47 | 31.8 | 0 | 5.81 | 19.3 | 60 | -75.2512 | 28.0167 |  |  |  | 0 | [15 empty] | Heat ¦ 2.0°
2023-07-12 | 7 | 2023 | 193 | 40.8761 | 25.8 | 36.6 | 31.2 | 11.33 | 14.17 | 26.5608 | 59 | 22 | 2.05 | 0.62 | 33.3 | 0 | 5.86 | 20.2 | 60 | -75.2512 | 29.3232 |  |  |  | 0 | [15 empty] | Heat ¦ 3.2°
2023-07-13 | 7 | 2023 | 194 | 40.8228 | 24.2 | 36.2 | 30.2 | 10.99 | 14.15 | 26.0588 | 63 | 22.1 | 1.78 | 0.72 | 33.3 | 0 | 5.34 | 19.4 | 60 | -75.2512 | 28.1619 |  |  |  | 0 | [15 empty] | Heat ¦ 2.2°
2023-07-14 | 7 | 2023 | 195 | 40.7672 | 24.7 | 35.9 | 30.3 | 9.37 | 14.14 | 23.6992 | 63 | 22.6 | 1.76 | 0.56 | 33.9 | 0.3 | 5.25 | 19.65 | 60 | -75.2512 | 28.5248 |  |  |  | 0 | [15 empty] | Heat ¦ 2.3°
2023-07-15 | 7 | 2023 | 196 | 40.7093 | 24.6 | 34.9 | 29.75 | 9.7 | 14.12 | 24.1603 | 69 | 23 | 1.4 | 0.49 | 32.5 | 14.2 | 4.67 | 19.6 | 60 | -75.2512 | 28.4522 |  |  |  | 11.36 | [15 empty] | Heat ¦ 1.8°
2023-07-16 | 7 | 2023 | 197 | 40.649 | 24.2 | 34.7 | 29.45 | 10.19 | 14.11 | 24.8403 | 72 | 23.5 | 1.23 | 0.61 | 32.2 | 6.8 | 4.61 | 19.4 | 60 | -75.2512 | 28.1619 |  |  |  | 5.44 | [15 empty] | Heat ¦ 1.5°
2023-07-17 | 7 | 2023 | 198 | 40.5864 | 25.1 | 37.1 | 31.1 | 11.69 | 14.09 | 26.9832 | 65 | 22.9 | 1.81 | 0.41 | 33.7 | 0 | 5.57 | 19.85 | 60 | -75.2512 | 28.8151 |  |  |  | 0 | [15 empty] | Heat ¦ 3.1°
2023-07-18 | 7 | 2023 | 199 | 40.5214 | 25.6 | 35.6 | 30.6 | 11.5 | 14.07 | 26.6903 | 68 | 24.1 | 1.51 | 0.66 | 34 | 1.7 | 5.15 | 20.1 | 60 | -75.2512 | 29.178 |  |  |  | 0 | [15 empty] | Heat ¦ 2.6°
2023-07-19 | 7 | 2023 | 200 | 40.4541 | 25.7 | 31.6 | 28.65 | 4.45 | 14.05 | 16.5199 | 81 | 24.2 | 0.74 | 0.89 | 30.5 | 3.4 | 3.38 | 20.15 | 60 | -75.2512 | 29.2506 |  |  |  | 0 | [15 empty] | Heat ¦ 0.6°
2023-07-20 | 7 | 2023 | 201 | 40.3843 | 24.3 | 33 | 28.65 | 10.38 | 14.04 | 25.0245 | 79 | 23.9 | 0.89 | 0.34 | 30.1 | 5.8 | 4.26 | 19.45 | 60 | -75.2512 | 28.2345 |  |  |  | 4.64 | [15 empty] | Heat ¦ 0.6°
2023-07-21 | 7 | 2023 | 202 | 40.3122 | 25.6 | 34.3 | 29.95 | 10.25 | 14.02 | 24.8141 | 78 | 24.5 | 1.03 | 0.51 | 30.7 | 0 | 4.7 | 20.1 | 60 | -75.2512 | 29.178 |  |  |  | 0 | [15 empty] | Heat ¦ 2.0°
2023-07-22 | 7 | 2023 | 203 | 40.2377 | 24.3 | 30.4 | 27.35 | 8.36 | 14 | 22.0732 | 86 | 24.2 | 0.54 | 0.79 | 29.1 | 3.7 | 3.78 | 19.45 | 60 | -75.2512 | 28.2345 |  |  |  | 0 | [15 empty] | None ¦ 0.0°
2023-07-23 | 7 | 2023 | 204 | 40.1607 | 23.6 | 32.1 | 27.85 | 9.74 | 13.97 | 24.0404 | 81 | 23.4 | 0.79 | 0.38 | 29 | 8.3 | 3.82 | 19.1 | 60 | -75.2512 | 27.7264 |  |  |  | 6.64 | [15 empty] | None ¦ 0.0°
2023-07-24 | 7 | 2023 | 205 | 40.0814 | 25.1 | 33 | 29.05 | 9.74 | 13.95 | 24.0129 | 73 | 23.3 | 1.14 | 0.31 | 29.9 | 1.7 | 4.17 | 19.85 | 60 | -75.2512 | 28.8151 |  |  |  | 0 | [15 empty] | Heat ¦ 1.1°
2023-07-25 | 7 | 2023 | 206 | 39.9996 | 23.9 | 32.3 | 28.1 | 8 | 13.93 | 21.4858 | 82 | 23.9 | 0.72 | 0.37 | 29.1 | 6.4 | 3.68 | 19.25 | 60 | -75.2512 | 27.9441 |  |  |  | 5.12 | [15 empty] | Heat ¦ 0.1°
2023-07-26 | 7 | 2023 | 207 | 39.9154 | 24.8 | 32.6 | 28.7 | 10.82 | 13.91 | 25.5031 | 77 | 23.8 | 0.94 | 0.47 | 30 | 4.7 | 4.37 | 19.7 | 60 | -75.2512 | 28.5974 |  |  |  | 0 | [15 empty] | Heat ¦ 0.7°
2023-07-27 | 7 | 2023 | 208 | 39.8287 | 24.7 | 32.7 | 28.7 | 11.22 | 13.89 | 26.0435 | 76 | 23.5 | 1 | 0.58 | 30.3 | 6.9 | 4.49 | 19.65 | 60 | -75.2512 | 28.5248 |  |  |  | 5.52 | [15 empty] | Heat ¦ 0.7°
2023-07-28 | 7 | 2023 | 209 | 39.7396 | 23.9 | 31.4 | 27.65 | 9.01 | 13.86 | 22.8517 | 79 | 23.1 | 0.81 | 0.41 | 29.8 | 7.6 | 3.81 | 19.25 | 60 | -75.2512 | 27.9441 |  |  |  | 6.08 | [15 empty] | None ¦ 0.0°
2023-07-29 | 7 | 2023 | 210 | 39.648 | 22.9 | 31.1 | 27 | 10.66 | 13.84 | 25.1811 | 79 | 22.7 | 0.83 | 0.46 | 29 | 19.6 | 4.12 | 18.75 | 60 | -75.2512 | 27.2183 |  |  |  | 15.68 | [15 empty] | None ¦ 0.0°
2023-07-30 | 7 | 2023 | 211 | 39.554 | 24 | 33.2 | 28.6 | 11.76 | 13.82 | 26.7176 | 74 | 23.2 | 1.13 | 0.36 | 30.1 | 0.8 | 4.94 | 19.3 | 60 | -75.2512 | 28.0167 |  |  |  | 0 | [15 empty] | Heat ¦ 0.6°
2023-07-31 | 7 | 2023 | 212 | 39.4575 | 25.4 | 33.4 | 29.4 | 10.55 | 13.79 | 24.9578 | 73 | 23.3 | 1.16 | 0.31 | 30.4 | 6.4 | 4.3 | 20 | 60 | -75.2512 | 29.0329 |  |  |  | 5.12 | [15 empty] | Heat ¦ 1.4°
2023-08-01 | 8 | 2023 | 213 | 39.3585 | 25.6 | 35.5 | 30.55 | 11.71 | 13.77 | 26.5749 | 67 | 23 | 1.55 | 0.31 | 31.6 | 0.3 | 4.85 | 20.1 | 61 | -74.2512 | 29.178 |  |  |  | 0 | [15 empty] | Heat ¦ 2.6°
2023-08-02 | 8 | 2023 | 214 | 39.2571 | 26.8 | 36.1 | 31.45 | 11.56 | 13.74 | 26.3285 | 66 | 23.6 | 1.66 | 0.42 | 32.2 | 3.9 | 4.9 | 20.7 | 61 | -74.2512 | 30.049 |  |  |  | 0 | [15 empty] | Heat ¦ 3.5°
2023-08-03 | 8 | 2023 | 215 | 39.1531 | 23.8 | 34 | 28.9 | 11.53 | 13.72 | 26.24 | 73 | 23.6 | 1.23 | 0.42 | 31.5 | 4.9 | 4.88 | 19.2 | 61 | -74.2512 | 27.8716 |  |  |  | 0 | [15 empty] | Heat ¦ 0.9°
2023-08-04 | 8 | 2023 | 216 | 39.0467 | 26.1 | 35 | 30.55 | 11.28 | 13.69 | 25.8481 | 71 | 24.2 | 1.32 | 0.54 | 31.7 | 5.8 | 4.87 | 20.35 | 61 | -74.2512 | 29.541 |  |  |  | 4.64 | [15 empty] | Heat ¦ 2.6°
2023-08-05 | 8 | 2023 | 217 | 38.9377 | 24.3 | 35.1 | 29.7 | 10.16 | 13.67 | 24.2044 | 76 | 23.9 | 1.09 | 0.63 | 30.8 | 8.1 | 4.4 | 19.45 | 62 | -73.2512 | 28.2345 |  |  |  | 6.48 | [15 empty] | Heat ¦ 1.7°
2023-08-06 | 8 | 2023 | 218 | 38.8263 | 24 | 34.2 | 29.1 | 11.76 | 13.64 | 26.444 | 73 | 23.9 | 1.22 | 0.46 | 31.2 | 16.9 | 4.83 | 19.3 | 62 | -73.2512 | 28.0167 |  |  |  | 13.52 | [15 empty] | Heat ¦ 1.1°
2023-08-07 | 8 | 2023 | 219 | 38.7124 | 22.4 | 32.3 | 27.35 | 8.86 | 13.61 | 22.2788 | 79 | 22.9 | 0.86 | 0.56 | 29.3 | 4.9 | 3.8 | 18.5 | 62 | -73.2512 | 26.8554 |  |  |  | 0 | [15 empty] | None ¦ 0.0°
2023-08-08 | 8 | 2023 | 220 | 38.5959 | 23.1 | 35 | 29.05 | 11.13 | 13.59 | 25.4537 | 70 | 22.5 | 1.38 | 0.42 | 30.2 | 11 | 5.16 | 18.85 | 62 | -73.2512 | 27.3635 |  |  |  | 8.8 | [15 empty] | Heat ¦ 1.1°
2023-08-09 | 8 | 2023 | 221 | 38.477 | 26.1 | 34.9 | 30.5 | 11.51 | 13.56 | 25.9493 | 70 | 23.8 | 1.39 | 0.41 | 31.3 | 2.4 | 4.73 | 20.35 | 62 | -73.2512 | 29.541 |  |  |  | 0 | [15 empty] | Heat ¦ 2.5°
2023-08-10 | 8 | 2023 | 222 | 38.3555 | 25.9 | 35.1 | 30.5 | 11.39 | 13.53 | 25.7334 | 73 | 24.5 | 1.23 | 0.73 | 31.5 | 2.2 | 4.67 | 20.25 | 62 | -73.2512 | 29.3958 |  |  |  | 0 | [15 empty] | Heat ¦ 2.5°
2023-08-11 | 8 | 2023 | 223 | 38.2316 | 23.1 | 34.6 | 28.85 | 11.62 | 13.5 | 26.0116 | 73 | 23.5 | 1.26 | 0.59 | 30.6 | 11.1 | 4.73 | 18.85 | 63 | -72.2512 | 27.3635 |  |  |  | 8.88 | [15 empty] | Heat ¦ 0.9°
2023-08-12 | 8 | 2023 | 224 | 38.1052 | 26.7 | 35.9 | 31.3 | 11.63 | 13.47 | 25.9763 | 63 | 22.9 | 1.79 | 0.44 | 31.9 | 1.8 | 5.19 | 20.65 | 63 | -72.2512 | 29.9765 |  |  |  | 0 | [15 empty] | Heat ¦ 3.3°
2023-08-13 | 8 | 2023 | 225 | 37.9762 | 28 | 36.5 | 32.25 | 11.81 | 13.45 | 26.1669 | 62 | 23.3 | 1.92 | 0.65 | 32.8 | 0.1 | 5.78 | 21.3 | 63 | -72.2512 | 30.92 |  |  |  | 0 | [15 empty] | Heat ¦ 4.3°
2023-08-14 | 8 | 2023 | 226 | 37.8448 | 25.1 | 33.8 | 29.45 | 10.79 | 13.42 | 24.6752 | 79 | 24 | 0.92 | 0.96 | 30.8 | 6.2 | 4.45 | 19.85 | 63 | -72.2512 | 28.8151 |  |  |  | 4.96 | [15 empty] | Heat ¦ 1.5°
2023-08-15 | 8 | 2023 | 227 | 37.7109 | 22.9 | 32.7 | 27.8 | 10.62 | 13.39 | 24.3825 | 77 | 22.6 | 0.96 | 0.46 | 29.2 | 8.2 | 4.23 | 18.75 | 64 | -71.2512 | 27.2183 |  |  |  | 6.56 | [15 empty] | None ¦ 0.0°
2023-08-16 | 8 | 2023 | 228 | 37.5745 | 25.1 | 33.4 | 29.25 | 10.97 | 13.36 | 24.82 | 72 | 23.1 | 1.23 | 0.36 | 30.3 | 2 | 4.44 | 19.85 | 65 | -70.2512 | 28.8151 |  |  |  | 0 | [15 empty] | Heat ¦ 1.3°
2023-08-17 | 8 | 2023 | 229 | 37.4356 | 25.5 | 34.1 | 29.8 | 11.67 | 13.33 | 25.7457 | 74 | 23.7 | 1.16 | 0.44 | 30.9 | 7.2 | 4.55 | 20.05 | 65 | -70.2512 | 29.1055 |  |  |  | 5.76 | [15 empty] | Heat ¦ 1.8°
2023-08-18 | 8 | 2023 | 230 | 37.2943 | 25 | 34.1 | 29.55 | 11.58 | 13.3 | 25.5592 | 74 | 24.3 | 1.16 | 0.49 | 31.2 | 3.2 | 4.72 | 19.8 | 66 | -69.2512 | 28.7426 |  |  |  | 0 | [15 empty] | Heat ¦ 1.6°
2023-08-19 | 8 | 2023 | 231 | 37.1505 | 26.7 | 35.3 | 31 | 11.63 | 13.27 | 25.5672 | 64 | 22.9 | 1.73 | 0.47 | 32.2 | 0.3 | 5.08 | 20.65 | 66 | -69.2512 | 29.9765 |  |  |  | 0 | [15 empty] | Heat ¦ 3.0°
2023-08-20 | 8 | 2023 | 232 | 37.0043 | 26.1 | 36 | 31.05 | 11.78 | 13.24 | 25.7129 | 67 | 23.6 | 1.67 | 0.4 | 32.4 | 0 | 5.01 | 20.35 | 67 | -68.2512 | 29.541 |  |  |  | 0 | [15 empty] | Heat ¦ 3.1°
2023-08-21 | 8 | 2023 | 233 | 36.8556 | 27.6 | 37.7 | 32.65 | 11.42 | 13.21 | 25.1447 | 57 | 22.3 | 2.27 | 0.41 | 33.5 | 0 | 5.44 | 21.1 | 67 | -68.2512 | 30.6297 |  |  |  | 0 | [15 empty] | Heat ¦ 4.7°
2023-08-22 | 8 | 2023 | 234 | 36.7046 | 28.3 | 38.8 | 33.55 | 11.75 | 13.18 | 25.5373 | 55 | 22.7 | 2.48 | 0.53 | 34.4 | 0 | 5.75 | 21.3 | 67 | -68.2512 | 30.92 |  |  |  | 0 | [15 empty] | Heat ¦ 5.6°
2023-08-23 | 8 | 2023 | 235 | 36.5512 | 25.7 | 37.4 | 31.55 | 10.98 | 13.15 | 24.3976 | 63 | 23.9 | 1.94 | 0.98 | 34.5 | 0.7 | 5.77 | 20.15 | 68 | -67.2512 | 29.2506 |  |  |  | 0 | [15 empty] | Heat ¦ 3.6°
2023-08-24 | 8 | 2023 | 236 | 36.3954 | 24.7 | 32.4 | 28.55 | 6.96 | 13.11 | 18.7599 | 78 | 23.2 | 0.89 | 0.91 | 30.4 | 3.3 | 3.53 | 19.65 | 68 | -67.2512 | 28.5248 |  |  |  | 0 | [15 empty] | Heat ¦ 0.5°
2023-08-25 | 8 | 2023 | 237 | 36.2372 | 22.4 | 31.9 | 27.15 | 9.07 | 13.08 | 21.6232 | 79 | 22 | 0.82 | 0.64 | 28.7 | 10.4 | 3.93 | 18.5 | 68 | -67.2512 | 26.8554 |  |  |  | 8.32 | [15 empty] | None ¦ 0.0°
2023-08-26 | 8 | 2023 | 238 | 36.0768 | 23.2 | 31.5 | 27.35 | 11.35 | 13.05 | 24.7077 | 73 | 21.2 | 1.04 | 0.46 | 28.3 | 2.8 | 4.22 | 18.9 | 69 | -66.2512 | 27.4361 |  |  |  | 0 | [15 empty] | None ¦ 0.0°
2023-08-27 | 8 | 2023 | 239 | 35.914 | 23.2 | 34.2 | 28.7 | 11.7 | 13.02 | 25.115 | 63 | 20 | 1.58 | 0.4 | 29.6 | 0.1 | 4.94 | 18.9 | 69 | -66.2512 | 27.4361 |  |  |  | 0 | [15 empty] | Heat ¦ 0.7°
2023-08-28 | 8 | 2023 | 240 | 35.7489 | 23.1 | 34.5 | 28.8 | 11.48 | 12.99 | 24.7339 | 61 | 19.6 | 1.66 | 0.53 | 30.1 | 0.3 | 5.03 | 18.85 | 69 | -66.2512 | 27.3635 |  |  |  | 0 | [15 empty] | Heat ¦ 0.8°
2023-08-29 | 8 | 2023 | 241 | 35.5816 | 22.9 | 33.8 | 28.35 | 11 | 12.96 | 23.9956 | 64 | 19.8 | 1.53 | 0.44 | 29.8 | 3.3 | 4.75 | 18.75 | 70 | -65.2512 | 27.2183 |  |  |  | 0 | [15 empty] | Heat ¦ 0.3°
2023-08-30 | 8 | 2023 | 242 | 35.4121 | 23.7 | 37.6 | 30.65 | 11.74 | 12.93 | 24.9295 | 50 | 17.8 | 2.45 | 0.51 | 31.4 | 0 | 5.78 | 19.15 | 70 | -65.2512 | 27.799 |  |  |  | 0 | [15 empty] | Heat ¦ 2.7°
2023-08-31 | 8 | 2023 | 243 | 35.2404 | 25.4 | 37 | 31.2 | 11.56 | 12.89 | 24.6122 | 53 | 20 | 2.35 | 0.45 | 32.7 | 0 | 5.32 | 20 | 71 | -64.2512 | 29.0329 |  |  |  | 0 | [15 empty] | Heat ¦ 3.2°
2023-09-01 | 9 | 2023 | 244 | 35.0665 | 27 | 38 | 32.5 | 11.41 | 12.86 | 24.323 | 50 | 20 | 2.61 | 0.44 | 33.7 | 0 | 5.31 | 20.8 | 71 | -64.2512 | 30.1942 |  |  |  | 0 | [15 empty] | Heat ¦ 4.5°
2023-09-02 | 9 | 2023 | 245 | 34.8905 | 26.8 | 38.1 | 32.45 | 10.81 | 12.83 | 23.4213 | 46 | 18.6 | 2.75 | 0.51 | 33.7 | 1.4 | 5.48 | 20.7 | 72 | -63.2512 | 30.049 |  |  |  | 0 | [15 empty] | Heat ¦ 4.5°
2023-09-03 | 9 | 2023 | 246 | 34.7124 | 26.7 | 36.4 | 31.55 | 11.12 | 12.8 | 23.7563 | 54 | 20 | 2.07 | 0.42 | 32.6 | 4 | 4.49 | 20.65 | 73 | -62.2512 | 29.9765 |  |  |  | 0 | [15 empty] | Heat ¦ 3.6°
2023-09-04 | 9 | 2023 | 247 | 34.5323 | 25.2 | 37.4 | 31.3 | 11.34 | 12.76 | 23.9778 | 47 | 18.1 | 2.64 | 0.49 | 33 | 0.1 | 5.4 | 19.9 | 74 | -61.2512 | 28.8877 |  |  |  | 0 | [15 empty] | Heat ¦ 3.3°
2023-09-05 | 9 | 2023 | 248 | 34.3502 | 24.6 | 35 | 29.8 | 9.6 | 12.73 | 21.5397 | 56 | 19.4 | 1.93 | 0.46 | 31.2 | 4.3 | 4.49 | 19.6 | 75 | -60.2512 | 28.4522 |  |  |  | 0 | [15 empty] | Heat ¦ 1.8°
2023-09-06 | 9 | 2023 | 249 | 34.1661 | 24.8 | 34.1 | 29.45 | 11.39 | 12.7 | 23.8624 | 52 | 18.5 | 2.1 | 0.37 | 31.2 | 0.3 | 4.59 | 19.7 | 76 | -59.2512 | 28.5974 |  |  |  | 0 | [15 empty] | Heat ¦ 1.5°
2023-09-07 | 9 | 2023 | 250 | 33.9801 | 25.6 | 37.4 | 31.5 | 11.43 | 12.67 | 23.8222 | 45 | 16.8 | 2.69 | 0.4 | 31.9 | 0.1 | 5.13 | 20.1 | 77 | -58.2512 | 29.178 |  |  |  | 0 | [15 empty] | Heat ¦ 3.5°
2023-09-08 | 9 | 2023 | 251 | 33.7922 | 25.5 | 38 | 31.75 | 11.52 | 12.63 | 23.8592 | 42 | 15.8 | 2.89 | 0.56 | 32.1 | 0 | 5.73 | 20.05 | 78 | -57.2512 | 29.1055 |  |  |  | 0 | [15 empty] | Heat ¦ 3.8°
2023-09-09 | 9 | 2023 | 252 | 33.6024 | 24.8 | 37.2 | 31 | 11.47 | 12.6 | 23.695 | 48 | 17.6 | 2.56 | 0.57 | 32 | 0 | 5.58 | 19.7 | 79 | -56.2512 | 28.5974 |  |  |  | 0 | [15 empty] | Heat ¦ 3.0°
2023-09-10 | 9 | 2023 | 253 | 33.4109 | 25.7 | 36.6 | 31.15 | 11.41 | 12.57 | 23.5166 | 54 | 19.7 | 2.19 | 0.66 | 32.3 | 0 | 5.56 | 20.15 | 80 | -55.2512 | 29.2506 |  |  |  | 0 | [15 empty] | Heat ¦ 3.2°
2023-09-11 | 9 | 2023 | 254 | 33.2177 | 25.4 | 36.6 | 31 | 10.97 | 12.53 | 22.8454 | 63 | 21.9 | 1.83 | 0.76 | 32.8 | 0.4 | 5.17 | 20 | 81 | -54.2512 | 29.0329 |  |  |  | 0 | [15 empty] | Heat ¦ 3.0°
2023-09-12 | 9 | 2023 | 255 | 33.0228 | 26.2 | 37.3 | 31.75 | 11.22 | 12.5 | 23.0763 | 57 | 21.2 | 2.16 | 0.54 | 33.2 | 0 | 5.28 | 20.4 | 82 | -53.2512 | 29.6135 |  |  |  | 0 | [15 empty] | Heat ¦ 3.8°
2023-09-13 | 9 | 2023 | 256 | 32.8262 | 27.3 | 38.1 | 32.7 | 10.78 | 12.47 | 22.3953 | 52 | 20.7 | 2.51 | 0.49 | 33.9 | 0 | 5.2 | 20.95 | 84 | -51.2512 | 30.4119 |  |  |  | 0 | [15 empty] | Heat ¦ 4.7°
2023-09-14 | 9 | 2023 | 257 | 32.6282 | 26.9 | 36.2 | 31.55 | 10.53 | 12.43 | 21.9774 | 60 | 22.1 | 1.96 | 0.53 | 33.8 | 0.1 | 4.66 | 20.75 | 86 | -49.2512 | 30.1216 |  |  |  | 0 | [15 empty] | Heat ¦ 3.6°
2023-09-15 | 9 | 2023 | 258 | 32.4286 | 26.5 | 36.5 | 31.5 | 10.58 | 12.4 | 21.9416 | 62 | 22.2 | 1.86 | 0.68 | 33.6 | 1.1 | 4.74 | 20.55 | 87 | -48.2512 | 29.8313 |  |  |  | 0 | [15 empty] | Heat ¦ 3.5°
2023-09-16 | 9 | 2023 | 259 | 32.2275 | 24.8 | 34.6 | 29.7 | 10.32 | 12.37 | 21.5002 | 68 | 22.2 | 1.47 | 0.7 | 32.3 | 0.7 | 4.47 | 19.7 | 90 | -45.2512 | 28.5974 |  |  |  | 0 | [15 empty] | Heat ¦ 1.7°
2023-09-17 | 9 | 2023 | 260 | 32.0251 | 23.4 | 33.1 | 28.25 | 10.71 | 12.33 | 21.915 | 68 | 21.3 | 1.34 | 0.38 | 30.7 | 2.3 | 4.15 | 19 | 92 | -43.2512 | 27.5812 |  |  |  | 0 | [15 empty] | Heat ¦ 0.3°
2023-09-18 | 9 | 2023 | 261 | 31.8214 | 22.9 | 30.9 | 26.9 | 10.5 | 12.3 | 21.5376 | 74 | 21.3 | 0.98 | 0.42 | 29.1 | 1.4 | 3.66 | 18.75 | 94 | -41.2512 | 27.2183 |  |  |  | 0 | [15 empty] | None ¦ 0.0°
2023-09-19 | 9 | 2023 | 262 | 31.6164 | 22.6 | 32.4 | 27.5 | 10.55 | 12.27 | 21.4963 | 70 | 20.7 | 1.19 | 0.33 | 28.4 | 4.4 | 3.88 | 18.6 | 95 | -40.2512 | 27.0006 |  |  |  | 0 | [15 empty] | None ¦ 0.0°
2023-09-20 | 9 | 2023 | 263 | 31.4102 | 22.6 | 33.1 | 27.85 | 10.59 | 12.23 | 21.4517 | 69 | 20.8 | 1.31 | 0.29 | 29.3 | 0 | 4.18 | 18.6 | 96 | -39.2512 | 27.0006 |  |  |  | 0 | [15 empty] | None ¦ 0.0°
2023-09-21 | 9 | 2023 | 264 | 31.2029 | 23.4 | 33.2 | 28.3 | 10.56 | 12.2 | 21.3049 | 62 | 19.9 | 1.57 | 0.41 | 29.8 | 0.3 | 4.2 | 19 | 98 | -37.2512 | 27.5812 |  |  |  | 0 | [15 empty] | Heat ¦ 0.3°
2023-09-22 | 9 | 2023 | 265 | 30.9946 | 22.5 | 30.9 | 26.7 | 9.76 | 12.17 | 20.177 | 74 | 20.9 | 0.93 | 0.56 | 28.1 | 18.1 | 3.33 | 18.55 | 99 | -36.2512 | 26.928 |  |  |  | 14.48 | [15 empty] | None ¦ 0.0°
2023-09-23 | 9 | 2023 | 266 | 30.7853 | 20.9 | 30.9 | 25.9 | 10.25 | 12.13 | 20.7033 | 77 | 21 | 0.88 | 0.41 | 27.3 | 14.6 | 3.66 | 17.75 | 101 | -34.2512 | 25.7667 |  |  |  | 11.68 | [15 empty] | None ¦ 0.0°
2023-09-24 | 9 | 2023 | 267 | 30.5751 | 20 | 30.6 | 25.3 | 10.45 | 12.1 | 20.8466 | 75 | 19.8 | 0.89 | 0.37 | 26.8 | 3 | 3.82 | 17.3 | 104 | -31.2512 | 25.1134 |  |  |  | 0 | [15 empty] | None ¦ 0.0°
2023-09-25 | 9 | 2023 | 268 | 30.364 | 18.7 | 28.4 | 23.55 | 9.24 | 12.06 | 19.223 | 75 | 18.1 | 0.81 | 0.49 | 25.3 | 9.9 | 3.32 | 16.65 | 107 | -28.2512 | 24.1699 |  |  |  | 7.92 | [15 empty] | None ¦ 0.0°
2023-09-26 | 9 | 2023 | 269 | 30.1522 | 20.2 | 30.5 | 25.35 | 10.52 | 12.03 | 20.7218 | 63 | 16.3 | 1.28 | 0.52 | 25.7 | 0 | 4.27 | 17.4 | 110 | -25.2512 | 25.2586 |  |  |  | 0 | [15 empty] | None ¦ 0.0°
2023-09-27 | 9 | 2023 | 270 | 29.9398 | 19.6 | 31.5 | 25.55 | 10.49 | 12 | 20.5711 | 56 | 14.9 | 1.54 | 0.48 | 25.8 | 0 | 4.48 | 17.1 | 113 | -22.2512 | 24.8231 |  |  |  | 0 | [15 empty] | None ¦ 0.0°
2023-09-28 | 9 | 2023 | 271 | 29.7267 | 19.4 | 32.7 | 26.05 | 10.31 | 11.96 | 20.2445 | 54 | 15.4 | 1.7 | 0.44 | 26.1 | 0.2 | 4.31 | 17 | 115 | -20.2512 | 24.6779 |  |  |  | 0 | [15 empty] | None ¦ 0.0°
2023-09-29 | 9 | 2023 | 272 | 29.5131 | 18.8 | 25 | 21.9 | 10.21 | 11.93 | 20.0073 | 60 | 13.7 | 1.09 | 0.99 | 24.7 | 0 | 4.08 | 15.2 | 120 | -15.2512 | 22.065 |  |  |  | 0 | [15 empty] | None ¦ 0.0°
2023-09-30 | 9 | 2023 | 273 | 29.2991 | 17.9 | 30 | 23.95 | 10.32 | 11.9 | 20.0293 | 55 | 13 | 1.39 | 0.66 | 24.3 | 0 | 4.55 | 16.25 | 121 | -14.2512 | 23.5892 |  |  |  | 0 | [15 empty] | None ¦ 0.0°
2023-10-01 | 10 | 2023 | 274 | 29.0848 | 17.4 | 31.8 | 24.6 | 10.32 | 11.86 | 19.9253 | 41 | 9 | 1.96 | 0.6 | 24.4 | 0 | 4.99 | 16 | 123 | -12.2512 | 23.2263 |  |  | 2023-10-01 | 0 | [15 empty] | None ¦ 0.0°
2023-10-02 | 10 | 2023 | 275 | 28.8701 | 17.4 | 33.1 | 25.25 | 10.29 | 11.83 | 19.7735 | 37 | 8.2 | 2.16 | 0.45 | 24.5 | 0 | 4.61 | 16 | 127 | -8.2512 | 23.2263 |  |  | 2023-10-02 | 0 | [15 empty] | None ¦ 0.0°
2023-10-03 | 10 | 2023 | 276 | 28.6553 | 18.5 | 32.4 | 25.45 | 10.23 | 11.8 | 19.5852 | 40 | 9.8 | 2.05 | 0.56 | 25 | 0 | 4.89 | 16.55 | 129 | -6.2512 | 24.0247 |  |  | 2023-10-03 | 0 | [15 empty] | None ¦ 0.0°
2023-10-04 | 10 | 2023 | 277 | 28.4404 | 18.8 | 33.1 | 25.95 | 10.2 | 11.76 | 19.4439 | 37 | 9 | 2.21 | 0.55 | 25.3 | 0 | 4.99 | 16.7 | 131 | -4.2512 | 24.2425 |  |  | 2023-10-04 | 0 | [15 empty] | None ¦ 0.0°
2023-10-05 | 10 | 2023 | 278 | 28.2254 | 19.7 | 33.5 | 26.6 | 10.17 | 11.73 | 19.2922 | 34 | 8 | 2.31 | 0.62 | 25.5 | 0 | 5.24 | 17.15 | 132 | -3.2512 | 24.8957 |  |  | 2023-10-05 | 0 | [15 empty] | None ¦ 0.0°
2023-10-06 | 10 | 2023 | 279 | 28.0105 | 20.2 | 35.1 | 27.65 | 10.12 | 11.7 | 19.1166 | 34 | 9 | 2.53 | 0.43 | 26.3 | 0 | 4.7 | 17.4 | 133 | -2.2512 | 25.2586 |  |  | 2023-10-06 | 0 | [15 empty] | None ¦ 0.0°
2023-10-07 | 10 | 2023 | 280 | 27.7958 | 20.3 | 33.9 | 27.1 | 10.08 | 11.66 | 18.9636 | 53 | 15.7 | 1.89 | 0.48 | 27.3 | 0 | 4.11 | 17.45 | 134 | -1.2512 | 25.3312 | 1 | 25.3312 | 2023-10-07 | 0 | 0.28 | 1.15 | 6.9637 | 6.3369 |  |  |  | Germination | Germination | 01: Beginning of seed imbibition | 0.040081 | 0.015905 | 0 | 0 | 0 | None ¦ 0.0° | 0.05 | 0.05 | 80 | 0 | 0 | 0.05 | 0.05 | 0.01 | 0.01 | 63.8999 | 0 | 0 | 0.01 | 0.01 | 0.05 | 0.05 | 63.8999 | 0 | 0 | 0.05 | 0.05 | 0.01 | 1
2023-10-08 | 10 | 2023 | 281 | 27.5813 | 21.3 | 32.7 | 27 | 10.02 | 11.63 | 18.7769 | 56 | 16.1 | 1.7 | 0.5 | 27.8 | 0 | 4.07 | 17.95 | 134 | -1.2512 | 26.057 | 2 | 51.3882 | 2023-10-08 | 0 | 0.28 | 1.14 | 8.9836 | 5.1969 | Irrigate | 2.9781 | 30.65 | Germination | Germination | 03: Seed imbibition complete | 0.08131 | 0.032001 | 0.01 | 0.01 | 0 | None ¦ 0.0° | 0.05 | 0.05 | 79.95 | 47.9124 | 0.05 | 0.1 | 0.1 | 0.01 | 0.01 | 63.8899 | 38.27 | 0.01 | 0.02 | 0.02 | 0.05 | 0.05 | 63.8499 | 38.27 | 0.05 | 0.1 | 0.1 | 0.02 | 1 | 22.66 | 3.88 | 26.25
2023-10-09 | 10 | 2023 | 282 | 27.3672 | 19.2 | 32.7 | 25.95 | 10.05 | 11.6 | 18.697 | 55 | 14.6 | 1.61 | 0.49 | 26.3 | 1.7 | 3.59 | 16.9 | 136 | 0.74884 | 24.5328 | 3 | 75.921 | 2023-10-09 | 0 | 0.28 | 1.01 | 10.8853 | 34.8369 |  |  |  | Germination | Germination | 05: Radicle Emerged from seed | 0.12013 | 0.046915 | 0.02 | 0.03 | 0 | None ¦ 0.0° | 0.05 | 0.05 | 102.56 | 58.0189 | 0.1 | 0.15 | 0.15 | 0.01 | 0.01 | 67.7599 | 46.3642 | 0.02 | 0.03 | 0.03 | 0.05 | 0.05 | 90.0499 | 46.3352 | 0.1 | 0.15 | 0.15 | 0.03 | 1
2023-10-10 | 10 | 2023 | 283 | 27.1534 | 17.3 | 29.7 | 23.5 | 10 | 11.56 | 18.5329 | 65 | 14.5 | 1.15 | 0.41 | 24.4 | 0 | 3.66 | 15.95 | 139 | 3.7488 | 23.1537 | 4 | 99.0747 | 2023-10-10 | 0 | 0.28 | 1.02 | 12.6802 | 33.8169 |  |  |  | Germination | Germination | 07: Hypocotyl with cotyledons breaking through seed coat | 0.15676 | 0.06078 | 0.05 | 0.08 | 0 | None ¦ 0.0° | 0.05 | 0.05 | 102.51 | 86.6988 | 0.15 | 0.2 | 0.2 | 0.01 | 0.01 | 67.7499 | 57.2806 | 0.03 | 0.04 | 0.04 | 0.05 | 0.05 | 89.9999 | 76.1234 | 0.15 | 0.2 | 0.2 | 0.04 | 1
2023-10-11 | 10 | 2023 | 284 | 26.9402 | 17.4 | 31.2 | 24.3 | 10.06 | 11.53 | 18.4878 | 49 | 10.8 | 1.71 | 0.6 | 24.3 | 0 | 4.32 | 16 | 140 | 4.7488 | 23.2263 | 5 | 122.301 | 2023-10-11 | 0 | 0.28 | 1.21 | 14.4807 | 32.6069 |  |  |  | Germination | Germination | 09: Emergence: hypocotyl with cotyledons above soil surface (Cracking Stage) | 0.19351 | 0.074486 | 0.1 | 0.18 | 0 | None ¦ 0.0° | 0.05 | 0.05 | 102.46 | 98.9611 | 0.2 | 0.25 | 0.25 | 0.01 | 0.01 | 67.7399 | 65.4043 | 0.04 | 0.05 | 0.05 | 0.05 | 0.05 | 89.9499 | 86.8841 | 0.2 | 0.25 | 0.25 | 0.05 | 1
2023-10-12 | 10 | 2023 | 285 | 26.7275 | 17.8 | 32.3 | 25.05 | 10.06 | 11.5 | 18.3723 | 44 | 10.8 | 1.94 | 0.6 | 24.7 | 0 | 4.6 | 16.2 | 141 | 5.7488 | 23.5166 | 6 | 145.8176 | 2023-10-12 | 0 | 0.28 | 1.29 | 16.3037 | 31.3169 |  |  |  | Germination | Germination | 09: Emergence: hypocotyl with cotyledons above soil surface (Cracking Stage) | 0.23072 | 0.088159 | 0.16 | 0.34 | 0 | None ¦ 0.0° | 0.05 | 0.05 | 102.41 | 102.46 | 0.25 | 0.3 | 0.3 | 0.01 | 0.01 | 67.7299 | 67.7399 | 0.05 | 0.06 | 0.06 | 0.05 | 0.05 | 89.8999 | 89.9499 | 0.25 | 0.3 | 0.3 | 0.06 | 1
2023-10-13 | 10 | 2023 | 286 | 26.5156 | 19.6 | 32.8 | 26.2 | 10.03 | 11.46 | 18.2323 | 49 | 13.7 | 1.87 | 0.48 | 26 | 0 | 4.23 | 17.1 | 143 | 7.7488 | 24.8231 | 7 | 170.6408 | 2023-10-13 | 0 | 0.55 | 2.33 | 18.228 | 28.9869 |  |  |  | Vegetative | Leaf Development (Main Shoot) | 11: First true leaf (pinnate) unfolded | 0.27 | 0.12628 | 0.6 | 0.94 | 0 | None ¦ 0.0° | 0.55 | 0.55 | 101.86 | 102.41 | 0.8 | 0.85 | 0.85 | 0.08 | 0.08 | 67.6499 | 67.7299 | 0.13 | 0.14 | 0.14 | 0.65 | 0.65 | 89.2499 | 89.8999 | 0.9 | 0.95 | 0.95 | 0.14 | 1
2023-10-14 | 10 | 2023 | 287 | 26.3044 | 18.2 | 25.2 | 21.7 | 6.63 | 11.43 | 14.205 | 80 | 17.5 | 0.55 | 0.65 | 23.4 | 21.4 | 2.33 | 15 | 146 | 10.7488 | 21.7747 | 8 | 192.4154 | 2023-10-14 | 17.12 | 0.55 | 1.28 | 19.9159 | 44.8269 |  |  |  | Vegetative | Leaf Development (Main Shoot) | 11: First true leaf (pinnate) unfolded | 0.30445 | 0.14121 | 0.9 | 1.84 | 1 | None ¦ 0.0° | 0.55 | 0.55 | 101.31 | 101.86 | 1.35 | 1.4 | 1 | 0.08 | 0.08 | 67.5699 | 67.6499 | 0.21 | 0.22 | 0.22 | 0.65 | 0.65 | 88.5999 | 89.2499 | 1.55 | 1.6 | 1 | 0.22 | 1
2023-10-15 | 10 | 2023 | 288 | 26.094 | 15.8 | 26.3 | 21.05 | 10 | 11.4 | 17.9683 | 69 | 14.4 | 0.88 | 0.46 | 22.4 | 0.6 | 3.25 | 14.35 | 146 | 10.7488 | 20.8311 | 9 | 213.2465 | 2023-10-15 | 0 | 0.55 | 1.79 | 21.5307 | 43.0369 |  |  |  | Vegetative | Leaf Development (Main Shoot) | 11: First true leaf (pinnate) unfolded | 0.33742 | 0.15524 | 1.85 | 3.69 | 1 | None ¦ 0.0° | 0.55 | 0.55 | 100.76 | 101.31 | 1.9 | 1.95 | 1 | 0.08 | 0.08 | 67.4899 | 67.5699 | 0.29 | 0.3 | 0.3 | 0.65 | 0.65 | 87.9499 | 88.5999 | 2.2 | 2.25 | 1 | 0.3 | 1
2023-10-16 | 10 | 2023 | 289 | 25.8846 | 15.4 | 19.7 | 17.55 | 0.19 | 11.37 | 6.6874 | 83 | 14.4 | 0.36 | 0.87 | 19.5 | 7.3 | 1.44 | 10.85 | 147 | 11.7488 | 15.7503 | 10 | 228.9969 | 2023-10-16 | 5.84 | 0.55 | 0.79 | 22.7517 | 48.0869 |  |  |  | Vegetative | Leaf Development (Main Shoot) | 11: First true leaf (pinnate) unfolded | 0.36234 | 0.16571 | 0.98 | 4.67 | 2 | None ¦ 0.0° | 0.55 | 0.55 | 100.21 | 100.76 | 2.45 | 2.5 | 1 | 0.08 | 0.08 | 67.4099 | 67.4899 | 0.37 | 0.38 | 0.38 | 0.65 | 0.65 | 87.2999 | 87.9499 | 2.85 | 2.9 | 1 | 0.38 | 1
2023-10-17 | 10 | 2023 | 290 | 25.6763 | 13.5 | 20.2 | 16.85 | 6.86 | 11.33 | 14.1922 | 85 | 13.4 | 0.3 | 0.45 | 18.2 | 15.5 | 1.8 | 10.15 | 147 | 11.7488 | 14.7342 | 11 | 243.731 | 2023-10-17 | 12.4 | 0.55 | 0.99 | 23.8939 | 59.4969 |  |  |  | Vegetative | Leaf Development (Main Shoot) | 12: 2nd true leaf (pinnate) unfolded | 0.38565 | 0.17537 | 2.79 | 7.46 | 3 | None ¦ 0.0° | 0.55 | 0.55 | 99.66 | 100.21 | 3 | 3.05 | 1 | 0.08 | 0.08 | 67.3299 | 67.4099 | 0.45 | 0.46 | 0.46 | 0.65 | 0.65 | 86.6499 | 87.2999 | 3.5 | 3.55 | 1 | 0.46 | 1
2023-10-18 | 10 | 2023 | 291 | 25.4691 | 12.8 | 23.4 | 18.1 | 10 | 11.3 | 17.6368 | 74 | 11.9 | 0.6 | 0.73 | 18.5 | 0 | 2.98 | 11.4 | 147 | 11.7488 | 16.5487 | 12 | 260.2798 | 2023-10-18 | 0 | 0.55 | 1.64 | 25.1767 | 57.8569 |  |  |  | Vegetative | Leaf Development (Main Shoot) | 12: 2nd true leaf (pinnate) unfolded | 0.41184 | 0.1861 | 4.54 | 12 | 4 | None ¦ 0.0° | 0.55 | 0.55 | 99.11 | 99.66 | 3.55 | 3.6 | 1 | 0.08 | 0.08 | 67.2499 | 67.3299 | 0.53 | 0.54 | 0.54 | 0.65 | 0.65 | 85.9999 | 86.6499 | 4.15 | 4.2 | 1 | 0.54 | 1
2023-10-19 | 10 | 2023 | 292 | 25.2631 | 13.9 | 25.2 | 19.55 | 10 | 11.27 | 17.5239 | 65 | 11.8 | 0.88 | 0.52 | 19.8 | 0 | 3.21 | 12.85 | 147 | 11.7488 | 18.6536 | 13 | 278.9334 | 2023-10-19 | 0 | 0.55 | 1.77 | 26.6227 | 56.0869 |  |  |  | Vegetative | Leaf Development (Main Shoot) | 12: 2nd true leaf (pinnate) unfolded | 0.44135 | 0.19802 | 5.8 | 17.8 | 6 | None ¦ 0.0° | 0.55 | 0.55 | 98.56 | 99.11 | 4.1 | 4.15 | 1 | 0.08 | 0.08 | 67.1699 | 67.2499 | 0.61 | 0.62 | 0.62 | 0.65 | 0.65 | 85.3499 | 85.9999 | 4.8 | 4.85 | 1 | 0.62 | 1
2023-10-20 | 10 | 2023 | 293 | 25.0584 | 15 | 27 | 21 | 10 | 11.24 | 17.4115 | 60 | 11.6 | 1.08 | 0.46 | 20.6 | 0 | 3.34 | 14.3 | 147 | 11.7488 | 20.7585 | 14 | 299.6919 | 2023-10-20 | 0 | 0.55 | 1.84 | 28.2319 | 54.2469 |  |  |  | Vegetative | Leaf Development (Main Shoot) | 12: 2nd true leaf (pinnate) unfolded | 0.4742 | 0.21109 | 7.3 | 25.1 | 9 | None ¦ 0.0° | 0.55 | 0.55 | 98.01 | 98.56 | 4.65 | 4.7 | 1 | 0.08 | 0.08 | 67.0899 | 67.1699 | 0.69 | 0.7 | 0.7 | 0.65 | 0.65 | 84.6999 | 85.3499 | 5.45 | 5.5 | 1 | 0.7 | 1
2023-10-21 | 10 | 2023 | 294 | 24.855 | 15.8 | 27.5 | 21.65 | 9.81 | 11.2 | 17.0989 | 62 | 12.8 | 1.07 | 0.41 | 21.5 | 0 | 3.18 | 14.95 | 148 | 12.7488 | 21.7021 | 15 | 321.394 | 2023-10-21 | 0 | 0.55 | 1.75 | 29.9143 | 52.4969 |  |  |  | Vegetative | Leaf Development (Main Shoot) | 13: 3rd true leaf (pinnate) unfolded | 0.51364 | 0.22649 | 9.07 | 34.17 | 12 | None ¦ 0.0° | 0.55 | 0.55 | 97.46 | 98.01 | 5.2 | 5.25 | 1 | 0.08 | 0.08 | 67.0099 | 67.0899 | 0.77 | 0.78 | 0.78 | 0.65 | 0.65 | 84.0499 | 84.6999 | 6.1 | 6.15 | 1 | 0.78 | 1
2023-10-22 | 10 | 2023 | 295 | 24.6532 | 16.4 | 23.8 | 20.1 | 9.96 | 11.17 | 17.1546 | 74 | 14 | 0.62 | 0.53 | 20.9 | 1.1 | 2.55 | 13.4 | 148 | 12.7488 | 19.452 | 16 | 340.846 | 2023-10-22 | 0 | 0.55 | 1.4 | 31.4222 | 51.0969 |  |  |  | Vegetative | Leaf Development (Main Shoot) | 13: 3rd true leaf (pinnate) unfolded | 0.56283 | 0.24529 | 11.56 | 45.73 | 16 | None ¦ 0.0° | 0.55 | 0.55 | 96.91 | 97.46 | 5.75 | 5.8 | 1 | 0.08 | 0.08 | 66.9299 | 67.0099 | 0.85 | 0.86 | 0.86 | 0.65 | 0.65 | 83.3999 | 84.0499 | 6.75 | 6.8 | 1 | 0.86 | 1
2023-10-23 | 10 | 2023 | 296 | 24.4529 | 14.8 | 25.5 | 20.15 | 10 | 11.14 | 17.0885 | 67 | 12.5 | 0.85 | 0.6 | 20.9 | 0 | 3.18 | 13.45 | 148 | 12.7488 | 19.5246 | 17 | 360.3706 | 2023-10-23 | 0 | 0.55 | 1.75 | 32.9357 | 49.3469 |  |  |  | Vegetative | Leaf Development (Main Shoot) | 13: 3rd true leaf (pinnate) unfolded | 0.61221 | 0.26369 | 14.3 | 60.03 | 20 | None ¦ 0.0° | 0.55 | 0.55 | 96.36 | 96.91 | 6.3 | 6.35 | 1 | 0.08 | 0.08 | 66.8499 | 66.9299 | 0.93 | 0.94 | 0.94 | 0.65 | 0.65 | 82.7499 | 83.3999 | 7.4 | 7.45 | 1 | 0.94 | 1
2023-10-24 | 10 | 2023 | 297 | 24.2543 | 15.1 | 27.2 | 21.15 | 10 | 11.11 | 16.9791 | 55 | 10.2 | 1.16 | 0.43 | 20.6 | 0 | 3.31 | 14.45 | 148 | 12.7488 | 20.9763 | 18 | 381.3469 | 2023-10-24 | 0 | 0.55 | 1.82 | 34.5618 | 47.5269 |  |  |  | Vegetative | Leaf Development (Main Shoot) | 13: 3rd true leaf (pinnate) unfolded | 0.66525 | 0.28296 | 17.11 | 77.14 | 26 | None ¦ 0.0° | 0.55 | 0.55 | 95.81 | 96.36 | 6.85 | 6.9 | 1 | 0.08 | 0.08 | 66.7699 | 66.8499 | 1.01 | 1.02 | 1 | 0.65 | 0.65 | 82.0999 | 82.7499 | 8.05 | 8.1 | 1 | 1 | 1
2023-10-25 | 10 | 2023 | 298 | 24.0574 | 15.7 | 27.5 | 21.6 | 10 | 11.08 | 16.8706 | 55 | 10.6 | 1.18 | 0.58 | 20.8 | 0 | 3.57 | 14.9 | 148 | 12.7488 | 21.6295 | 19 | 402.9764 | 2023-10-25 | 0 | 0.55 | 1.96 | 36.2385 | 45.5669 |  |  |  | Vegetative | Leaf Development (Main Shoot) | 19: 9 or more true leaves unfolded; no side shoots visible | 0.71995 | 0.30231 | 19.09 | 96.23 | 33 | None ¦ 0.0° | 0.55 | 0.55 | 95.26 | 95.81 | 7.4 | 7.45 | 1 | 0.08 | 0.08 | 66.6899 | 66.7699 | 1.09 | 1.1 | 1 | 0.65 | 0.65 | 81.4499 | 82.0999 | 8.7 | 8.75 | 1 | 1 | 1
2023-10-26 | 10 | 2023 | 299 | 23.8623 | 15 | 27.9 | 21.45 | 9.98 | 11.05 | 16.7414 | 51 | 9.8 | 1.35 | 0.43 | 21 | 0 | 3.41 | 14.75 | 148 | 12.7488 | 21.4118 | 20 | 424.3882 | 2023-10-26 | 0 | 0.55 | 1.88 | 37.8983 | 43.6869 |  |  |  | Vegetative | Leaf Development (Main Shoot) | 19: 9 or more true leaves unfolded; no side shoots visible | 0.7741 | 0.32094 | 21.01 | 117.24 | 40 | None ¦ 0.0° | 0.55 | 0.55 | 94.71 | 95.26 | 7.95 | 8 | 1 | 0.08 | 0.08 | 66.6099 | 66.6899 | 1.17 | 1.18 | 1 | 0.65 | 0.65 | 80.7999 | 81.4499 | 9.35 | 9.4 | 1 | 1 | 1
2023-10-27 | 10 | 2023 | 300 | 23.6692 | 16.2 | 28.1 | 22.15 | 9.96 | 11.02 | 16.6135 | 58 | 12.6 | 1.21 | 0.51 | 21.5 | 0 | 3.36 | 15.4 | 148 | 12.7488 | 22.3553 | 21 | 446.7435 | 2023-10-27 | 0 | 0.55 | 1.85 | 39.6313 | 41.8369 |  |  |  | Vegetative | Leaf Development (Main Shoot) | 19: 9 or more true leaves unfolded; no side shoots visible | 0.83063 | 0.33987 | 23.02 | 140.26 | 48 | None ¦ 0.0° | 0.55 | 0.55 | 94.16 | 94.71 | 8.5 | 8.55 | 1 | 0.08 | 0.08 | 66.5299 | 66.6099 | 1.25 | 1.26 | 1 | 0.65 | 0.65 | 80.1499 | 80.7999 | 10 | 10.05 | 1 | 1 | 1
2023-10-28 | 10 | 2023 | 301 | 23.478 | 16.5 | 27.9 | 22.2 | 9.95 | 10.99 | 16.4976 | 61 | 13.2 | 1.12 | 0.44 | 21.6 | 0 | 3.15 | 15.5 | 148 | 12.7488 | 22.5005 | 22 | 469.244 | 2023-10-28 | 0 | 0.55 | 1.73 | 41.3755 | 40.1069 |  |  |  | Vegetative | Leaf Development (Main Shoot) | 19: 9 or more true leaves unfolded; no side shoots visible | 0.88753 | 0.35838 | 25.03 | 165.29 | 56 | None ¦ 0.0° | 0.55 | 0.55 | 93.61 | 94.16 | 9.05 | 9.1 | 1 | 0.08 | 0.08 | 66.4499 | 66.5299 | 1.33 | 1.34 | 1 | 0.65 | 0.65 | 79.4999 | 80.1499 | 10.65 | 10.7 | 1 | 1 | 1
2023-10-29 | 10 | 2023 | 302 | 23.2889 | 17 | 28.4 | 22.7 | 9.93 | 10.96 | 16.3723 | 59 | 12.9 | 1.19 | 0.43 | 22 | 0 | 3.17 | 15.8 | 148 | 12.7488 | 22.936 | 23 | 492.1799 | 2023-10-29 | 0 | 0.55 | 1.74 | 43.1535 | 38.3669 | Irrigate | 0.90274 | 45.975 | Vegetative | Leaf Development (Main Shoot) | 19: 9 or more true leaves unfolded; no side shoots visible | 0.94553 | 0.37672 | 27.05 | 192.34 | 65 | None ¦ 0.0° | 0.55 | 0.55 | 93.06 | 93.61 | 9.6 | 9.65 | 1 | 0.08 | 0.08 | 66.3699 | 66.4499 | 1.41 | 1.42 | 1 | 0.65 | 0.65 | 78.8499 | 79.4999 | 11.3 | 11.35 | 1 | 1 | 1 | 22.66 | 3.88 | 26.25
2023-10-30 | 10 | 2023 | 303 | 23.1019 | 16.5 | 28.4 | 22.45 | 9.91 | 10.93 | 16.2485 | 59 | 13.3 | 1.21 | 0.42 | 22.2 | 0 | 3.12 | 15.55 | 148 | 12.7488 | 22.5731 | 24 | 514.753 | 2023-10-30 | 0 | 0.55 | 1.72 | 44.9033 | 82.6219 |  |  |  | Vegetative | Leaf Development (Main Shoot) | 19: 9 or more true leaves unfolded; no side shoots visible | 1.0026 | 0.39426 | 29 | 221.34 | 75 | None ¦ 0.0° | 0.55 | 0.55 | 115.17 | 93.06 | 10.15 | 10.2 | 1 | 0.08 | 0.08 | 70.1699 | 66.3699 | 1.49 | 1.5 | 1 | 0.65 | 0.65 | 104.4499 | 78.8499 | 11.95 | 12 | 1 | 1 | 1
2023-10-31 | 10 | 2023 | 304 | 22.9172 | 17.5 | 28.6 | 23.05 | 9.89 | 10.9 | 16.1261 | 60 | 13.7 | 1.2 | 0.4 | 22.5 | 0 | 3.06 | 16.05 | 148 | 12.7488 | 23.2989 | 25 | 538.0519 | 2023-10-31 | 0 | 0.55 | 1.68 | 46.7094 | 80.9419 |  |  |  | Vegetative | Leaf Development (Main Shoot) | 19: 9 or more true leaves unfolded; no side shoots visible | 1.0615 | 0.41185 | 30.99 | 252.33 | 86 | None ¦ 0.0° | 0.55 | 0.55 | 114.62 | 115.17 | 10.7 | 10.75 | 1 | 0.08 | 0.08 | 70.0899 | 70.1699 | 1.57 | 1.58 | 1 | 0.65 | 0.65 | 103.7999 | 104.4499 | 12.6 | 12.65 | 1 | 1 | 1
2023-11-01 | 11 | 2023 | 305 | 22.7348 | 17.6 | 24.7 | 21.15 | 4.87 | 10.87 | 10.7765 | 75 | 15.4 | 0.62 | 0.49 | 21.2 | 0 | 1.78 | 14.45 | 148 | 12.7488 | 20.9763 | 26 | 559.0281 | 2023-11-01 | 0 | 0.55 | 0.98 | 48.3355 | 79.9619 |  |  |  | Vegetative | Leaf Development (Main Shoot) | 19: 9 or more true leaves unfolded; no side shoots visible | 1.1146 | 0.42724 | 22.03 | 274.36 | 93 | None ¦ 0.0° | 0.55 | 0.55 | 114.07 | 114.62 | 11.25 | 11.3 | 1 | 0.08 | 0.08 | 70.0099 | 70.0899 | 1.65 | 1.66 | 1 | 0.65 | 0.65 | 103.1499 | 103.7999 | 13.25 | 13.3 | 1 | 1 | 1
2023-11-02 | 11 | 2023 | 306 | 22.5547 | 15.8 | 26.1 | 20.95 | 8.53 | 10.84 | 14.5128 | 73 | 14.1 | 0.7 | 0.56 | 21.3 | 0 | 2.4 | 14.25 | 148 | 12.7488 | 20.6859 | 27 | 579.7141 | 2023-11-02 | 0 | 0.55 | 1.32 | 49.9391 | 78.6419 |  |  |  | Vegetative | Leaf Development (Main Shoot) | 19: 9 or more true leaves unfolded; no side shoots visible | 1.1669 | 0.44203 | 31.4 | 305.76 | 104 | None ¦ 0.0° | 0.55 | 0.55 | 113.52 | 114.07 | 11.8 | 11.85 | 1 | 0.08 | 0.08 | 69.9299 | 70.0099 | 1.73 | 1.74 | 1 | 0.65 | 0.65 | 102.4999 | 103.1499 | 13.9 | 13.95 | 1 | 1 | 1
2023-11-03 | 11 | 2023 | 307 | 22.3772 | 15.2 | 26.8 | 21 | 9.85 | 10.81 | 15.7892 | 60 | 11.4 | 1.08 | 0.6 | 21.3 | 0 | 3.18 | 14.3 | 148 | 12.7488 | 20.7585 | 28 | 600.4726 | 2023-11-03 | 0 | 0.55 | 1.75 | 51.5483 | 76.8919 |  |  |  | Vegetative | Leaf Development (Main Shoot) | 19: 9 or more true leaves unfolded; no side shoots visible | 1.2194 | 0.45648 | 36.05 | 341.81 | 116 | None ¦ 0.0° | 0.55 | 0.55 | 112.97 | 113.52 | 12.35 | 12.4 | 1 | 0.08 | 0.08 | 69.8499 | 69.9299 | 1.81 | 1.82 | 1 | 0.65 | 0.65 | 101.8499 | 102.4999 | 14.55 | 14.6 | 1 | 1 | 1
2023-11-04 | 11 | 2023 | 308 | 22.2021 | 14.1 | 27.5 | 20.8 | 9.83 | 10.78 | 15.6733 | 50 | 8.6 | 1.29 | 0.47 | 20.5 | 0 | 3.24 | 14.1 | 148 | 12.7488 | 20.4682 | 29 | 620.9408 | 2023-11-04 | 0 | 0.75 | 2.43 | 53.1349 | 74.4619 |  |  |  | Vegetative | Tillering | 20: No tillers | 1.2712 | 0.52158 | 41.72 | 383.53 | 130 | None ¦ 0.0° | 1 | 1 | 111.97 | 112.97 | 13.35 | 13.4 | 1 | 0.18 | 0.18 | 69.6699 | 69.8499 | 1.99 | 2 | 1 | 1.15 | 1.15 | 100.6999 | 101.8499 | 15.7 | 15.75 | 1 | 1 | 1
2023-11-05 | 11 | 2023 | 309 | 22.0297 | 13.8 | 27.4 | 20.6 | 9.82 | 10.75 | 15.5694 | 55 | 9.9 | 1.17 | 0.52 | 20.4 | 0 | 3.19 | 13.9 | 149 | 13.7488 | 20.1779 | 30 | 641.1186 | 2023-11-05 | 0 | 0.75 | 2.39 | 54.6991 | 72.0719 |  |  |  | Vegetative | Tillering | 20: No tillers | 1.3222 | 0.53553 | 43.34 | 426.87 | 145 | None ¦ 0.0° | 1 | 1 | 110.97 | 111.97 | 14.35 | 14.4 | 1 | 0.18 | 0.18 | 69.4899 | 69.6699 | 2.17 | 2.18 | 1 | 1.15 | 1.15 | 99.5499 | 100.6999 | 16.85 | 16.9 | 1 | 1 | 1
2023-11-06 | 11 | 2023 | 310 | 21.86 | 15 | 26.4 | 20.7 | 5.65 | 10.72 | 11.2257 | 62 | 12.3 | 0.97 | 0.47 | 20.3 | 0.7 | 2.31 | 14 | 149 | 13.7488 | 20.323 | 31 | 661.4416 | 2023-11-06 | 0 | 0.75 | 1.73 | 56.2745 | 70.3419 |  |  |  | Vegetative | Tillering | 21: Beginning of tillering: first tiller detectable | 1.3736 | 0.54917 | 32.62 | 459.49 | 156 | None ¦ 0.0° | 1 | 1 | 109.97 | 110.97 | 15.35 | 15.4 | 1 | 0.18 | 0.18 | 69.3099 | 69.4899 | 2.35 | 2.36 | 1 | 1.15 | 1.15 | 98.3999 | 99.5499 | 18 | 18.05 | 1 | 1 | 1
2023-11-07 | 11 | 2023 | 311 | 21.693 | 15.1 | 24 | 19.55 | 5.42 | 10.69 | 10.9226 | 77 | 14.2 | 0.54 | 0.46 | 19.6 | 4.2 | 1.79 | 12.85 | 149 | 13.7488 | 18.6536 | 32 | 680.0953 | 2023-11-07 | 0 | 0.75 | 1.34 | 57.7206 | 69.0019 |  |  |  | Vegetative | Tillering | 21: Beginning of tillering: first tiller detectable | 1.4207 | 0.56134 | 32.94 | 492.43 | 167 | None ¦ 0.0° | 1 | 1 | 108.97 | 109.97 | 16.35 | 16.4 | 1 | 0.18 | 0.18 | 69.1299 | 69.3099 | 2.53 | 2.54 | 1 | 1.15 | 1.15 | 97.2499 | 98.3999 | 19.15 | 19.2 | 1 | 1 | 1
2023-11-08 | 11 | 2023 | 312 | 21.5289 | 13.9 | 23.2 | 18.55 | 9.48 | 10.66 | 14.9551 | 75 | 13.5 | 0.59 | 0.35 | 19.6 | 1.1 | 2.02 | 11.85 | 148 | 12.7488 | 17.202 | 33 | 697.2972 | 2023-11-08 | 0 | 0.75 | 1.52 | 59.054 | 67.4819 |  |  |  | Vegetative | Tillering | 21: Beginning of tillering: first tiller detectable | 1.4642 | 0.57227 | 46.59 | 539.02 | 183 | None ¦ 0.0° | 1 | 1 | 107.97 | 108.97 | 17.35 | 17.4 | 1 | 0.18 | 0.18 | 68.9499 | 69.1299 | 2.71 | 2.72 | 1 | 1.15 | 1.15 | 96.0999 | 97.2499 | 20.3 | 20.35 | 1 | 1 | 1
2023-11-09 | 11 | 2023 | 313 | 21.3676 | 14.5 | 23.9 | 19.2 | 7.93 | 10.64 | 13.3046 | 80 | 13.4 | 0.45 | 0.58 | 18.8 | 10.9 | 2.06 | 12.5 | 148 | 12.7488 | 18.1456 | 34 | 715.4428 | 2023-11-09 | 8.72 | 0.75 | 1.55 | 60.4607 | 74.6519 |  |  |  | Vegetative | Tillering | 22: 2 tillers detectable | 1.5101 | 0.5835 | 42.84 | 581.86 | 198 | None ¦ 0.0° | 1 | 1 | 106.97 | 107.97 | 18.35 | 18.4 | 1 | 0.18 | 0.18 | 68.7699 | 68.9499 | 2.89 | 2.9 | 1 | 1.15 | 1.15 | 94.9499 | 96.0999 | 21.45 | 21.5 | 1 | 1 | 1
2023-11-10 | 11 | 2023 | 314 | 21.2094 | 13.5 | 18.6 | 16.05 | 2.33 | 10.61 | 7.6312 | 86 | 13.1 | 0.26 | 0.62 | 16.7 | 8.3 | 1.15 | 9.35 | 148 | 12.7488 | 13.5729 | 35 | 729.0157 | 2023-11-10 | 6.64 | 0.75 | 0.86 | 61.5128 | 80.4319 |  |  |  | Vegetative | Tillering | 22: 2 tillers detectable | 1.5445 | 0.59171 | 25.16 | 607.02 | 206 | None ¦ 0.0° | 1 | 1 | 105.97 | 106.97 | 19.35 | 19.4 | 1 | 0.18 | 0.18 | 68.5899 | 68.7699 | 3.07 | 3.08 | 1 | 1.15 | 1.15 | 93.7999 | 94.9499 | 22.6 | 22.65 | 1 | 1 | 1
2023-11-11 | 11 | 2023 | 315 | 21.0541 | 10.7 | 22 | 16.35 | 9.64 | 10.58 | 14.8553 | 78 | 10.9 | 0.48 | 0.52 | 16.4 | 0 | 2.3 | 9.65 | 148 | 12.7488 | 14.0084 | 36 | 743.024 | 2023-11-11 | 0 | 0.75 | 1.73 | 62.5988 | 78.7019 |  |  |  | Vegetative | Tillering | 23: 3 tillers detectable | 1.5799 | 0.60002 | 50.14 | 657.16 | 223 | None ¦ 0.0° | 1 | 1 | 104.97 | 105.97 | 20.35 | 20.4 | 1 | 0.18 | 0.18 | 68.4099 | 68.5899 | 3.25 | 3.26 | 1 | 1.15 | 1.15 | 92.6499 | 93.7999 | 23.75 | 23.8 | 1 | 1 | 1
2023-11-12 | 11 | 2023 | 316 | 20.902 | 10.9 | 22.7 | 16.8 | 9.62 | 10.56 | 14.7462 | 74 | 10.7 | 0.55 | 0.51 | 16.8 | 0 | 2.38 | 10.1 | 147 | 11.7488 | 14.6616 | 37 | 757.6856 | 2023-11-12 | 0 | 0.75 | 1.79 | 63.7353 | 76.9119 |  |  |  | Vegetative | Tillering | 23: 3 tillers detectable | 1.617 | 0.60853 | 50.97 | 708.13 | 241 | None ¦ 0.0° | 1 | 1 | 103.97 | 104.97 | 21.35 | 21.4 | 1 | 0.18 | 0.18 | 68.2299 | 68.4099 | 3.43 | 3.44 | 1 | 1.15 | 1.15 | 91.4999 | 92.6499 | 24.9 | 24.95 | 1 | 1 | 1
2023-11-13 | 11 | 2023 | 317 | 20.753 | 11 | 22.8 | 16.9 | 9.57 | 10.53 | 14.6187 | 73 | 10.9 | 0.59 | 0.43 | 16.9 | 0 | 2.31 | 10.2 | 147 | 11.7488 | 14.8068 | 38 | 772.4924 | 2023-11-13 | 0 | 0.75 | 1.73 | 64.8831 | 75.1819 |  |  |  | Vegetative | Tillering | 23: 3 tillers detectable | 1.6544 | 0.61694 | 51.72 | 759.85 | 258 | None ¦ 0.0° | 1 | 1 | 102.97 | 103.97 | 22.35 | 22.4 | 1 | 0.18 | 0.18 | 68.0499 | 68.2299 | 3.61 | 3.62 | 1 | 1.15 | 1.15 | 90.3499 | 91.4999 | 26.05 | 26.1 | 1 | 1 | 1
2023-11-14 | 11 | 2023 | 318 | 20.6072 | 11.7 | 22.9 | 17.3 | 9.51 | 10.51 | 14.4751 | 77 | 11.7 | 0.51 | 0.52 | 16.9 | 0 | 2.29 | 10.6 | 147 | 11.7488 | 15.3874 | 39 | 787.8798 | 2023-11-14 | 0 | 0.75 | 1.72 | 66.076 | 73.4619 |  |  |  | Vegetative | Tillering | 29: End of tillering. Maximum number of tillers detectable | 1.6933 | 0.62549 | 52.41 | 812.26 | 276 | None ¦ 0.0° | 1 | 1 | 101.97 | 102.97 | 23.35 | 23.4 | 1 | 0.18 | 0.18 | 67.8699 | 68.0499 | 3.79 | 3.8 | 1 | 1.15 | 1.15 | 89.1999 | 90.3499 | 27.2 | 27.25 | 1 | 1 | 1
2023-11-15 | 11 | 2023 | 319 | 20.4648 | 12.1 | 23.7 | 17.9 | 9.53 | 10.48 | 14.421 | 69 | 10.2 | 0.7 | 0.63 | 17.2 | 0 | 2.59 | 11.2 | 146 | 10.7488 | 16.2584 | 40 | 804.1382 | 2023-11-15 | 0 | 0.95 | 2.46 | 67.3363 | 71.0019 |  |  |  | Vegetative | Stem Elongation | 30: Beginning of stem elongation: pseudo stem and tillers erect | 1.7344 | 0.64678 | 54.51 | 866.77 | 295 | None ¦ 0.0° | 1.65 | 1.65 | 100.32 | 101.97 | 25 | 25.05 | 1 | 0.3 | 0.3 | 67.5699 | 67.8699 | 4.09 | 4.1 | 1 | 2.05 | 2.05 | 87.1499 | 89.1999 | 29.25 | 29.3 | 1 | 1 | 1
2023-11-16 | 11 | 2023 | 320 | 20.3256 | 11.3 | 24.4 | 17.85 | 9.29 | 10.46 | 14.1075 | 59 | 8.3 | 0.88 | 0.43 | 16.9 | 0 | 2.52 | 11.15 | 146 | 10.7488 | 16.1858 | 41 | 820.3241 | 2023-11-16 | 0 | 0.95 | 2.39 | 68.591 | 68.6119 |  |  |  | Vegetative | Stem Elongation | 30: Beginning of stem elongation: pseudo stem and tillers erect | 1.7754 | 0.65535 | 54.54 | 921.31 | 313 | None ¦ 0.0° | 1.65 | 1.65 | 98.67 | 100.32 | 26.65 | 26.7 | 1 | 0.3 | 0.3 | 67.2699 | 67.5699 | 4.39 | 4.4 | 1 | 2.05 | 2.05 | 85.0999 | 87.1499 | 31.3 | 31.35 | 1 | 1 | 1
2023-11-17 | 11 | 2023 | 321 | 20.1899 | 11.4 | 24.2 | 17.8 | 8.47 | 10.43 | 13.2454 | 62 | 9 | 0.82 | 0.48 | 16.7 | 0 | 2.47 | 11.1 | 146 | 10.7488 | 16.1132 | 42 | 836.4373 | 2023-11-17 | 0 | 0.95 | 2.35 | 69.8401 | 66.2619 |  |  |  | Vegetative | Stem Elongation | 31: First node at least 1 cm above tillering node | 1.8161 | 0.66367 | 52.32 | 973.63 | 331 | None ¦ 0.0° | 1.65 | 1.65 | 97.02 | 98.67 | 28.3 | 28.35 | 1 | 0.3 | 0.3 | 66.9699 | 67.2699 | 4.69 | 4.7 | 1 | 2.05 | 2.05 | 83.0499 | 85.0999 | 33.35 | 33.4 | 1 | 1 | 1
2023-11-18 | 11 | 2023 | 322 | 20.0576 | 11.1 | 24.9 | 18 | 7.01 | 10.41 | 11.7677 | 58 | 7.5 | 0.93 | 0.45 | 16.7 | 0 | 2.27 | 11.3 | 146 | 10.7488 | 16.4036 | 43 | 852.8409 | 2023-11-18 | 0 | 0.95 | 2.16 | 71.1117 | 64.1019 | Irrigate | 0.60972 | 45.975 | Vegetative | Stem Elongation | 31: First node at least 1 cm above tillering node | 1.8576 | 0.67194 | 47.47 | 1021.1 | 347 | None ¦ 0.0° | 1.65 | 1.65 | 95.37 | 97.02 | 29.95 | 30 | 1 | 0.3 | 0.3 | 66.6699 | 66.9699 | 4.99 | 5 | 1 | 2.05 | 2.05 | 80.9999 | 83.0499 | 35.4 | 35.45 | 1 | 1 | 1 | 22.66 | 3.88 | 26.25
2023-11-19 | 11 | 2023 | 323 | 19.9288 | 11.5 | 23.7 | 17.6 | 8.46 | 10.39 | 13.0956 | 62 | 8.9 | 0.82 | 0.37 | 16.8 | 0 | 2.13 | 10.9 | 145 | 9.7488 | 15.8229 | 44 | 868.6638 | 2023-11-19 | 0 | 0.95 | 2.02 | 72.3383 | 108.0569 |  |  |  | Vegetative | Stem Elongation | 31: First node at least 1 cm above tillering node | 1.8976 | 0.67972 | 53.87 | 1074.97 | 365 | None ¦ 0.0° | 1.65 | 1.65 | 116.38 | 95.37 | 31.6 | 31.65 | 1 | 0.3 | 0.3 | 70.2499 | 66.6699 | 5.29 | 5.3 | 1 | 2.05 | 2.05 | 105.1999 | 80.9999 | 37.45 | 37.5 | 1 | 1 | 1
2023-11-20 | 11 | 2023 | 324 | 19.8036 | 11.4 | 22.7 | 17.05 | 9.28 | 10.36 | 13.8204 | 69 | 9.5 | 0.66 | 0.56 | 16.7 | 0 | 2.32 | 10.35 | 145 | 9.7488 | 15.0245 | 45 | 883.6883 | 2023-11-20 | 0 | 0.95 | 2.2 | 73.503 | 105.8569 |  |  |  | Vegetative | Stem Elongation | 32: Node 2 at least 2 cm above node 1 | 1.9356 | 0.68694 | 57.89 | 1132.86 | 385 | None ¦ 0.0° | 1.65 | 1.65 | 114.73 | 116.38 | 33.25 | 33.3 | 1 | 0.3 | 0.3 | 69.9499 | 70.2499 | 5.59 | 5.6 | 1 | 2.05 | 2.05 | 103.1499 | 105.1999 | 39.5 | 39.55 | 1 | 1 | 1
2023-11-21 | 11 | 2023 | 325 | 19.6819 | 11 | 23.1 | 17.05 | 9.31 | 10.34 | 13.7812 | 64 | 8.5 | 0.74 | 0.66 | 16.4 | 0 | 2.55 | 10.35 | 145 | 9.7488 | 15.0245 | 46 | 898.7129 | 2023-11-21 | 0 | 0.95 | 2.42 | 74.6677 | 103.4369 |  |  |  | Vegetative | Stem Elongation | 32: Node 2 at least 2 cm above node 1 | 1.9736 | 0.694 | 58.74 | 1191.6 | 405 | None ¦ 0.0° | 1.65 | 1.65 | 113.08 | 114.73 | 34.9 | 34.95 | 1 | 0.3 | 0.3 | 69.6499 | 69.9499 | 5.89 | 5.9 | 1 | 2.05 | 2.05 | 101.0999 | 103.1499 | 41.55 | 41.6 | 1 | 1 | 1
2023-11-22 | 11 | 2023 | 326 | 19.564 | 10.9 | 23.5 | 17.2 | 9.29 | 10.32 | 13.6967 | 61 | 7.9 | 0.82 | 0.61 | 16.5 | 0 | 2.59 | 10.5 | 144 | 8.7488 | 15.2423 | 47 | 913.9551 | 2023-11-22 | 0 | 0.95 | 2.46 | 75.8492 | 100.9769 |  |  |  | Vegetative | Stem Elongation | 33: Node 3 at least 2 cm above node 2 | 2.0121 | 0.70099 | 59.38 | 1250.98 | 425 | None ¦ 0.0° | 1.65 | 1.65 | 111.43 | 113.08 | 36.55 | 36.6 | 1 | 0.3 | 0.3 | 69.3499 | 69.6499 | 6.19 | 6.2 | 1 | 2.05 | 2.05 | 99.0499 | 101.0999 | 43.6 | 43.65 | 1 | 1 | 1
2023-11-23 | 11 | 2023 | 327 | 19.4497 | 10 | 22.8 | 16.4 | 9.08 | 10.3 | 13.4354 | 68 | 9.3 | 0.69 | 0.44 | 15.9 | 0 | 2.24 | 9.7 | 144 | 8.7488 | 14.0809 | 48 | 928.0361 | 2023-11-23 | 0 | 0.95 | 2.13 | 76.9408 | 98.8469 |  |  |  | Vegetative | Stem Elongation | 33: Node 3 at least 2 cm above node 2 | 2.0478 | 0.70731 | 59.15 | 1310.13 | 445 | None ¦ 0.0° | 1.65 | 1.65 | 109.78 | 111.43 | 38.2 | 38.25 | 1 | 0.3 | 0.3 | 69.0499 | 69.3499 | 6.49 | 6.5 | 1 | 2.05 | 2.05 | 96.9999 | 99.0499 | 45.65 | 45.7 | 1 | 1 | 1
2023-11-24 | 11 | 2023 | 328 | 19.3392 | 10.4 | 21.9 | 16.15 | 9.18 | 10.28 | 13.4697 | 73 | 9.8 | 0.56 | 0.62 | 15.9 | 0 | 2.28 | 9.45 | 144 | 8.7488 | 13.718 | 49 | 941.7541 | 2023-11-24 | 0 | 0.95 | 2.17 | 78.0042 | 96.6769 |  |  |  | Vegetative | Stem Elongation | 37: Flag leaf just visible, still rolled | 2.0824 | 0.71334 | 60.17 | 1370.3 | 466 | None ¦ 0.0° | 1.65 | 1.65 | 108.13 | 109.78 | 39.85 | 39.9 | 1 | 0.3 | 0.3 | 68.7499 | 69.0499 | 6.79 | 6.8 | 1 | 2.05 | 2.05 | 94.9499 | 96.9999 | 47.7 | 47.75 | 1 | 1 | 1
2023-11-25 | 11 | 2023 | 329 | 19.2324 | 10.7 | 21.5 | 16.1 | 4.98 | 10.26 | 9.4756 | 64 | 7.8 | 0.72 | 0.47 | 15.5 | 0 | 1.8 | 9.4 | 144 | 8.7488 | 13.6455 | 50 | 955.3996 | 2023-11-25 | 0 | 0.95 | 1.71 | 79.062 | 94.9669 |  |  |  | Vegetative | Stem Elongation | 37: Flag leaf just visible, still rolled | 2.117 | 0.71922 | 42.92 | 1413.22 | 480 | None ¦ 0.0° | 1.65 | 1.65 | 106.48 | 108.13 | 41.5 | 41.55 | 1 | 0.3 | 0.3 | 68.4499 | 68.7499 | 7.09 | 7.1 | 1 | 2.05 | 2.05 | 92.8999 | 94.9499 | 49.75 | 49.8 | 1 | 1 | 1
2023-11-26 | 11 | 2023 | 330 | 19.1295 | 11.6 | 21.6 | 16.6 | 4.64 | 10.24 | 9.1164 | 59 | 7.3 | 0.79 | 0.39 | 15.2 | 0 | 1.83 | 9.9 | 143 | 7.7488 | 14.3713 | 51 | 969.7708 | 2023-11-26 | 0 | 0.95 | 1.74 | 80.176 | 93.2269 |  |  |  | Vegetative | Stem Elongation | 39: Flag leaf stage: flag leaf fully unrolled, ligule just visible | 2.1533 | 0.72527 | 41.89 | 1455.11 | 495 | None ¦ 0.0° | 1.65 | 1.65 | 104.83 | 106.48 | 43.15 | 43.2 | 1 | 0.3 | 0.3 | 68.1499 | 68.4499 | 7.39 | 7.4 | 1 | 2.05 | 2.05 | 90.8499 | 92.8999 | 51.8 | 51.85 | 1 | 1 | 1
2023-11-27 | 11 | 2023 | 331 | 19.0305 | 11.7 | 21.5 | 16.6 | 5.65 | 10.22 | 10.018 | 70 | 9.6 | 0.61 | 0.49 | 15.7 | 0 | 1.78 | 9.9 | 143 | 7.7488 | 14.3713 | 52 | 984.1421 | 2023-11-27 | 0 | 1 | 1.78 | 81.2901 | 91.4469 |  |  |  | Vegetative | Booting | 41: Early boot stage: flag leaf sheath extending | 2.1896 | 0.7312 | 46.68 | 1501.79 | 511 | None ¦ 0.0° | 1.95 | 1.95 | 102.88 | 104.83 | 45.1 | 45.15 | 1 | 0.4 | 0.4 | 67.7499 | 68.1499 | 7.79 | 7.8 | 1 | 2.4 | 2.4 | 88.4499 | 90.8499 | 54.2 | 54.25 | 1 | 1 | 1
2023-11-28 | 11 | 2023 | 332 | 18.9354 | 10.9 | 22.6 | 16.75 | 8.98 | 10.2 | 13.0691 | 66 | 8.7 | 0.71 | 0.55 | 16.1 | 0 | 2.2 | 10.05 | 143 | 7.7488 | 14.589 | 53 | 998.7311 | 2023-11-28 | 0 | 1 | 2.2 | 82.421 | 89.2469 |  |  |  | Vegetative | Booting | 41: Early boot stage: flag leaf sheath extending | 2.2265 | 0.73708 | 61.74 | 1563.53 | 532 | None ¦ 0.0° | 1.95 | 1.95 | 100.93 | 102.88 | 47.05 | 47.1 | 1 | 0.4 | 0.4 | 67.3499 | 67.7499 | 8.19 | 8.2 | 1 | 2.4 | 2.4 | 86.0499 | 88.4499 | 56.6 | 56.65 | 1 | 1 | 1
2023-11-29 | 11 | 2023 | 333 | 18.8442 | 10.9 | 23.1 | 17 | 6.8 | 10.18 | 11.0048 | 65 | 9.4 | 0.7 | 0.49 | 15.6 | 0.2 | 2 | 10.3 | 142 | 6.7488 | 14.9519 | 54 | 1013.6831 | 2023-11-29 | 0 | 1 | 2 | 83.5801 | 87.2469 |  |  |  | Vegetative | Booting | 43: Mid boot stage: flag leaf sheath just visibly swollen | 2.2643 | 0.74298 | 52.71 | 1616.24 | 550 | None ¦ 0.0° | 1.95 | 1.95 | 98.98 | 100.93 | 49 | 49.05 | 1 | 0.4 | 0.4 | 66.9499 | 67.3499 | 8.59 | 8.6 | 1 | 2.4 | 2.4 | 83.6499 | 86.0499 | 59 | 59.05 | 1 | 1 | 1
2023-11-30 | 11 | 2023 | 334 | 18.757 | 10 | 18.1 | 14.05 | 8.41 | 10.16 | 12.4524 | 77 | 9.7 | 0.39 | 0.78 | 15.3 | 0.2 | 1.7 | 7.35 | 142 | 6.7488 | 10.6696 | 55 | 1024.3527 | 2023-11-30 | 0 | 1 | 1.7 | 84.4072 | 85.5469 |  |  |  | Vegetative | Booting | 43: Mid boot stage: flag leaf sheath just visibly swollen | 2.2913 | 0.74711 | 60.21 | 1676.45 | 570 | None ¦ 0.0° | 1.95 | 1.95 | 97.03 | 98.98 | 50.95 | 51 | 1 | 0.4 | 0.4 | 66.5499 | 66.9499 | 8.99 | 9 | 1 | 2.4 | 2.4 | 81.2499 | 83.6499 | 61.4 | 61.45 | 1 | 1 | 1
2023-12-01 | 12 | 2023 | 335 | 18.6739 | 8.5 | 19.9 | 14.2 | 8.77 | 10.15 | 12.736 | 76 | 8.9 | 0.45 | 0.6 | 14.7 | 0 | 1.98 | 7.5 | 142 | 6.7488 | 10.8873 | 56 | 1035.24 | 2023-12-01 | 0 | 1 | 1.98 | 85.2512 | 83.5669 |  |  |  | Vegetative | Booting | 43: Mid boot stage: flag leaf sheath just visibly swollen | 2.3189 | 0.75125 | 62.17 | 1738.62 | 591 | None ¦ 0.0° | 1.95 | 1.95 | 95.08 | 97.03 | 52.9 | 52.95 | 1 | 0.4 | 0.4 | 66.1499 | 66.5499 | 9.39 | 9.4 | 1 | 2.4 | 2.4 | 78.8499 | 81.2499 | 63.8 | 63.85 | 1 | 1 | 1
2023-12-02 | 12 | 2023 | 336 | 18.5948 | 10.2 | 21.4 | 15.8 | 8.89 | 10.13 | 12.808 | 67 | 7.9 | 0.64 | 0.56 | 15.3 | 0 | 2.13 | 9.1 | 141 | 5.7488 | 13.21 | 57 | 1048.45 | 2023-12-02 | 0 | 1 | 2.13 | 86.2752 | 81.4369 |  |  |  | Vegetative | Booting | 45: Late boot stage: flag leaf sheath swollen | 2.3523 | 0.75619 | 63.23 | 1801.85 | 613 | None ¦ 0.0° | 1.95 | 1.95 | 93.13 | 95.08 | 54.85 | 54.9 | 1 | 0.4 | 0.4 | 65.7499 | 66.1499 | 9.79 | 9.8 | 1 | 2.4 | 2.4 | 76.4499 | 78.8499 | 66.2 | 66.25 | 1 | 1 | 1
2023-12-03 | 12 | 2023 | 337 | 18.5197 | 10.5 | 21 | 15.75 | 7.86 | 10.12 | 11.8219 | 63 | 7.2 | 0.68 | 0.49 | 15 | 0 | 1.82 | 9.05 | 141 | 5.7488 | 13.1374 | 58 | 1061.5873 | 2023-12-03 | 0 | 1.05 | 1.91 | 87.2936 | 79.5269 |  |  |  | Reproductive | Inflorescence Emergence (Heading) | 51: Beginning of heading: tip of Inflorescence Emerged from sheath, first spikelet just visible | 2.3855 | 0.74932 | 58.1 | 1859.95 | 632 | None ¦ 0.0° | 1.85 | 1.85 | 91.28 | 93.13 | 56.7 | 56.75 | 1 | 0.36 | 0.36 | 65.3899 | 65.7499 | 10.15 | 10.16 | 1 | 2.2 | 2.2 | 74.2499 | 76.4499 | 68.4 | 68.45 | 1 | 1 | 1
2023-12-04 | 12 | 2023 | 338 | 18.4488 | 8.7 | 21 | 14.85 | 8.84 | 10.1 | 12.6858 | 63 | 6.2 | 0.68 | 0.53 | 14.8 | 0 | 2.15 | 8.15 | 141 | 5.7488 | 11.8309 | 59 | 1073.4182 | 2023-12-04 | 0 | 1.05 | 2.26 | 88.2107 | 77.2669 | Irrigate | 3.0048 | 45.975 | Reproductive | Inflorescence Emergence (Heading) | 51: Beginning of heading: tip of Inflorescence Emerged from sheath, first spikelet just visible | 2.4154 | 0.75363 | 62.95 | 1922.9 | 654 | None ¦ 0.0° | 1.85 | 1.85 | 89.43 | 91.28 | 58.55 | 58.6 | 1 | 0.36 | 0.36 | 65.0299 | 65.3899 | 10.51 | 10.52 | 1 | 2.2 | 2.2 | 72.0499 | 74.2499 | 70.6 | 70.65 | 1 | 1 | 1 | 22.66 | 3.88 | 26.25
2023-12-05 | 12 | 2023 | 339 | 18.382 | 8.2 | 20.8 | 14.5 | 8.88 | 10.09 | 12.6843 | 61 | 5.9 | 0.68 | 0.46 | 14.2 | 0 | 2.05 | 7.8 | 140 | 4.7488 | 11.3228 | 60 | 1084.7411 | 2023-12-05 | 0 | 1.05 | 2.15 | 89.0885 | 121.0919 |  |  |  | Reproductive | Inflorescence Emergence (Heading) | 51: Beginning of heading: tip of Inflorescence Emerged from sheath, first spikelet just visible | 2.444 | 0.75769 | 63.53 | 1986.43 | 675 | None ¦ 0.0° | 1.85 | 1.85 | 110.24 | 89.43 | 60.4 | 60.45 | 1 | 0.36 | 0.36 | 68.5499 | 65.0299 | 10.87 | 10.88 | 1 | 2.2 | 2.2 | 96.0999 | 72.0499 | 72.8 | 72.85 | 1 | 1 | 1
2023-12-06 | 12 | 2023 | 340 | 18.3194 | 8.2 | 20.6 | 14.4 | 8.88 | 10.08 | 12.6491 | 73 | 7.7 | 0.5 | 0.53 | 13.9 | 0 | 1.97 | 7.7 | 140 | 4.7488 | 11.1777 | 61 | 1095.9187 | 2023-12-06 | 0 | 1.05 | 2.07 | 89.9549 | 119.0219 |  |  |  | Reproductive | Inflorescence Emergence (Heading) | 51: Beginning of heading: tip of Inflorescence Emerged from sheath, first spikelet just visible | 2.4723 | 0.76163 | 63.91 | 2050.34 | 697 | None ¦ 0.0° | 1.85 | 1.85 | 108.39 | 110.24 | 62.25 | 62.3 | 1 | 0.36 | 0.36 | 68.1899 | 68.5499 | 11.23 | 11.24 | 1 | 2.2 | 2.2 | 93.8999 | 96.0999 | 75 | 75.05 | 1 | 1 | 1
2023-12-07 | 12 | 2023 | 341 | 18.2609 | 8 | 20.7 | 14.35 | 8.88 | 10.07 | 12.6167 | 66 | 6.2 | 0.6 | 0.56 | 13.7 | 0 | 2.11 | 7.65 | 139 | 3.7488 | 11.1051 | 62 | 1107.0238 | 2023-12-07 | 0 | 1.05 | 2.22 | 90.8158 | 116.8019 |  |  |  | Reproductive | Inflorescence Emergence (Heading) | 51: Beginning of heading: tip of Inflorescence Emerged from sheath, first spikelet just visible | 2.5004 | 0.76548 | 64.3 | 2114.64 | 719 | None ¦ 0.0° | 1.85 | 1.85 | 106.54 | 108.39 | 64.1 | 64.15 | 1 | 0.36 | 0.36 | 67.8299 | 68.1899 | 11.59 | 11.6 | 1 | 2.2 | 2.2 | 91.6999 | 93.8999 | 77.2 | 77.25 | 1 | 1 | 1
2023-12-08 | 12 | 2023 | 342 | 18.2067 | 7.2 | 21.4 | 14.3 | 8.84 | 10.05 | 12.559 | 52 | 3.1 | 0.81 | 0.44 | 13 | 0 | 2.2 | 7.6 | 139 | 3.7488 | 11.0325 | 63 | 1118.0563 | 2023-12-08 | 0 | 1.05 | 2.31 | 91.671 | 114.4919 |  |  |  | Reproductive | Inflorescence Emergence (Heading) | 55: Middle of heading: half of Inflorescence Emerged | 2.5283 | 0.76925 | 64.55 | 2179.19 | 741 | None ¦ 0.0° | 1.85 | 1.85 | 104.69 | 106.54 | 65.95 | 66 | 1 | 0.36 | 0.36 | 67.4699 | 67.8299 | 11.95 | 11.96 | 1 | 2.2 | 2.2 | 89.4999 | 91.6999 | 79.4 | 79.45 | 1 | 1 | 1
2023-12-09 | 12 | 2023 | 343 | 18.1567 | 7.4 | 20.3 | 13.85 | 8.8 | 10.04 | 12.4963 | 64 | 5.5 | 0.62 | 0.54 | 13.1 | 0 | 2.06 | 7.15 | 138 | 2.7488 | 10.3793 | 64 | 1128.4355 | 2023-12-09 | 0 | 1.05 | 2.16 | 92.4756 | 112.3319 |  |  |  | Reproductive | Inflorescence Emergence (Heading) | 55: Middle of heading: half of Inflorescence Emerged | 2.5545 | 0.77273 | 64.72 | 2243.91 | 763 | None ¦ 0.0° | 1.85 | 1.85 | 102.84 | 104.69 | 67.8 | 67.85 | 1 | 0.36 | 0.36 | 67.1099 | 67.4699 | 12.31 | 12.32 | 1 | 2.2 | 2.2 | 87.2999 | 89.4999 | 81.6 | 81.65 | 1 | 1 | 1
2023-12-10 | 12 | 2023 | 344 | 18.1109 | 7.2 | 20.2 | 13.7 | 8.83 | 10.03 | 12.4998 | 61 | 4.4 | 0.67 | 0.72 | 13 | 0 | 2.33 | 7 | 138 | 2.7488 | 10.1615 | 65 | 1138.5971 | 2023-12-10 | 0 | 1.05 | 2.45 | 93.2633 | 109.8819 |  |  |  | Reproductive | Inflorescence Emergence (Heading) | 55: Middle of heading: half of Inflorescence Emerged | 2.5802 | 0.7761 | 65.22 | 2309.13 | 785 | None ¦ 0.0° | 1.85 | 1.85 | 100.99 | 102.84 | 69.65 | 69.7 | 1 | 0.36 | 0.36 | 66.7499 | 67.1099 | 12.67 | 12.68 | 1 | 2.2 | 2.2 | 85.0999 | 87.2999 | 83.8 | 83.85 | 1 | 1 | 1
2023-12-11 | 12 | 2023 | 345 | 18.0694 | 6.6 | 20.4 | 13.5 | 8.57 | 10.02 | 12.2446 | 53 | 2.1 | 0.76 | 0.46 | 12.5 | 0 | 2.18 | 6.8 | 137 | 1.7488 | 9.8712 | 66 | 1148.4682 | 2023-12-11 | 0 | 1.05 | 2.29 | 94.0285 | 107.5919 |  |  |  | Reproductive | Inflorescence Emergence (Heading) | 59: End of heading: Inflorescence fully Emerged | 2.6052 | 0.77931 | 64.35 | 2373.48 | 807 | None ¦ 0.0° | 1.85 | 1.85 | 99.14 | 100.99 | 71.5 | 71.55 | 1 | 0.36 | 0.36 | 66.3899 | 66.7499 | 13.03 | 13.04 | 1 | 2.2 | 2.2 | 82.8999 | 85.0999 | 86 | 86.05 | 1 | 1 | 1
2023-12-12 | 12 | 2023 | 346 | 18.0322 | 7.3 | 19 | 13.15 | 8.68 | 10.02 | 12.3184 | 66 | 4.8 | 0.54 | 0.37 | 12 | 0 | 1.87 | 6.45 | 136 | 0.74884 | 9.3631 | 67 | 1157.8313 | 2023-12-12 | 0 | 1.05 | 1.96 | 94.7544 | 105.6319 |  |  |  | Reproductive | Inflorescence Emergence (Heading) | 59: End of heading: Inflorescence fully Emerged | 2.6289 | 0.78232 | 65.17 | 2438.65 | 829 | None ¦ 0.0° | 1.85 | 1.85 | 97.29 | 99.14 | 73.35 | 73.4 | 1 | 0.36 | 0.36 | 66.0299 | 66.3899 | 13.39 | 13.4 | 1 | 2.2 | 2.2 | 80.6999 | 82.8999 | 88.2 | 88.25 | 1 | 1 | 1
2023-12-13 | 12 | 2023 | 347 | 17.9993 | 7.4 | 19.4 | 13.4 | 8.68 | 10.01 | 12.3037 | 64 | 4.8 | 0.58 | 0.41 | 12 | 0 | 1.82 | 6.7 | 136 | 0.74884 | 9.726 | 68 | 1167.5574 | 2023-12-13 | 0 | 1.1 | 2 | 95.5083 | 103.6319 |  |  |  | Reproductive | Flowering (Anthesis) | 61: Beginning of Flowering: first anthers visible | 2.6535 | 0.77371 | 64.55 | 2503.2 | 851 | None ¦ 0.0° | 1.55 | 1.55 | 95.74 | 97.29 | 74.9 | 74.95 | 1 | 0.3 | 0.3 | 65.7299 | 66.0299 | 13.69 | 13.7 | 1 | 1.9 | 1.9 | 78.7999 | 80.6999 | 90.1 | 90.15 | 1 | 1 | 1
2023-12-14 | 12 | 2023 | 348 | 17.9707 | 6.1 | 18.5 | 12.3 | 8.49 | 10 | 12.1212 | 65 | 4.2 | 0.56 | 0.5 | 11.7 | 0 | 1.88 | 5.6 | 135 | -0.25116 | 8.1292 | 69 | 1175.6866 | 2023-12-14 | 0 | 1.1 | 2.07 | 96.1385 | 101.5619 |  |  |  | Reproductive | Flowering (Anthesis) | 61: Beginning of Flowering: first anthers visible | 2.674 | 0.7763 | 63.96 | 2567.16 | 873 | None ¦ 0.0° | 1.55 | 1.55 | 94.19 | 95.74 | 76.45 | 76.5 | 1 | 0.3 | 0.3 | 65.4299 | 65.7299 | 13.99 | 14 | 1 | 1.9 | 1.9 | 76.8999 | 78.7999 | 92 | 92.05 | 1 | 1 | 1
2023-12-15 | 12 | 2023 | 349 | 17.9464 | 7.8 | 19.4 | 13.6 | 8.62 | 10 | 12.2215 | 61 | 3.8 | 0.63 | 0.43 | 11.4 | 0 | 1.99 | 6.9 | 135 | -0.25116 | 10.0163 | 70 | 1185.7029 | 2023-12-15 | 0 | 1.1 | 2.19 | 96.915 | 99.3719 |  |  |  | Reproductive | Flowering (Anthesis) | 61: Beginning of Flowering: first anthers visible | 2.6994 | 0.77945 | 64.93 | 2632.09 | 895 | None ¦ 0.0° | 1.55 | 1.55 | 92.64 | 94.19 | 78 | 78.05 | 1 | 0.3 | 0.3 | 65.1299 | 65.4299 | 14.29 | 14.3 | 1 | 1.9 | 1.9 | 74.9999 | 76.8999 | 93.9 | 93.95 | 1 | 1 | 1
2023-12-16 | 12 | 2023 | 350 | 17.9264 | 7.2 | 17.6 | 12.4 | 8.1 | 9.99 | 11.7491 | 74 | 6.5 | 0.42 | 0.48 | 11.7 | 0 | 1.62 | 5.7 | 134 | -1.2512 | 8.2744 | 71 | 1193.9773 | 2023-12-16 | 0 | 1.1 | 1.78 | 97.5564 | 97.5919 |  |  |  | Reproductive | Flowering (Anthesis) | 61: Beginning of Flowering: first anthers visible | 2.7203 | 0.78202 | 62.77 | 2694.86 | 916 | None ¦ 0.0° | 1.55 | 1.55 | 91.09 | 92.64 | 79.55 | 79.6 | 1 | 0.3 | 0.3 | 64.8299 | 65.1299 | 14.59 | 14.6 | 1 | 1.9 | 1.9 | 73.0999 | 74.9999 | 95.8 | 95.85 | 1 | 1 | 1
2023-12-17 | 12 | 2023 | 351 | 17.9108 | 6.8 | 17.6 | 12.2 | 8.66 | 9.99 | 12.2408 | 69 | 5.3 | 0.48 | 0.6 | 11.4 | 0 | 1.88 | 5.5 | 134 | -1.2512 | 7.984 | 72 | 1201.9613 | 2023-12-17 | 0 | 1.1 | 2.07 | 98.1753 | 95.5219 |  |  |  | Reproductive | Flowering (Anthesis) | 61: Beginning of Flowering: first anthers visible | 2.7405 | 0.78447 | 65.75 | 2760.61 | 939 | None ¦ 0.0° | 1.55 | 1.55 | 89.54 | 91.09 | 81.1 | 81.15 | 1 | 0.3 | 0.3 | 64.5299 | 64.8299 | 14.89 | 14.9 | 1 | 1.9 | 1.9 | 71.1999 | 73.0999 | 97.7 | 97.75 | 1 | 1 | 1
2023-12-18 | 12 | 2023 | 352 | 17.8995 | 6.6 | 18.6 | 12.6 | 8.77 | 9.98 | 12.3395 | 65 | 4.4 | 0.57 | 0.76 | 12 | 0 | 2.19 | 5.9 | 133 | -2.2512 | 8.5647 | 73 | 1210.526 | 2023-12-18 | 0 | 1.1 | 2.41 | 98.8392 | 93.1119 |  |  |  | Reproductive | Flowering (Anthesis) | 65: Full Flowering: 50% of anthers mature | 2.7621 | 0.78707 | 66.65 | 2827.26 | 961 | None ¦ 0.0° | 1.55 | 1.55 | 87.99 | 89.54 | 82.65 | 82.7 | 1 | 0.3 | 0.3 | 64.2299 | 64.5299 | 15.19 | 15.2 | 1 | 1.9 | 1.9 | 69.2999 | 71.1999 | 99.6 | 99.65 | 1 | 1 | 1
2023-12-19 | 12 | 2023 | 353 | 17.8926 | 6.3 | 20.1 | 13.2 | 8.82 | 9.98 | 12.3796 | 54 | 1.9 | 0.75 | 0.64 | 12.3 | 0 | 2.37 | 6.5 | 132 | -3.2512 | 9.4357 | 74 | 1219.9617 | 2023-12-19 | 0 | 1.1 | 2.61 | 99.5707 | 90.5019 | Irrigate | 0.10738 | 45.975 | Reproductive | Flowering (Anthesis) | 65: Full Flowering: 50% of anthers mature | 2.786 | 0.7899 | 67.28 | 2894.54 | 984 | None ¦ 0.0° | 1.55 | 1.55 | 86.44 | 87.99 | 84.2 | 84.25 | 1 | 0.3 | 0.3 | 63.9299 | 64.2299 | 15.49 | 15.5 | 1 | 1.9 | 1.9 | 67.3999 | 69.2999 | 101.5 | 101.55 | 1 | 1 | 1 | 22.66 | 3.88 | 26.25
2023-12-20 | 12 | 2023 | 354 | 17.89 | 8 | 20.8 | 14.4 | 7.12 | 9.98 | 10.8541 | 45 | 0.7 | 0.89 | 0.66 | 12.7 | 0 | 2.41 | 7.7 | 132 | -3.2512 | 11.1777 | 75 | 1231.1394 | 2023-12-20 | 0 | 1.1 | 2.65 | 100 | 133.8269 |  |  |  | Reproductive | Flowering (Anthesis) | 65: Full Flowering: 50% of anthers mature | 2.7947 | 0.79092 | 59.12 | 2953.66 | 1004 | None ¦ 0.0° | 1.55 | 1.55 | 107.55 | 86.44 | 85.75 | 85.8 | 1 | 0.3 | 0.3 | 67.5099 | 63.9299 | 15.79 | 15.8 | 1 | 1.9 | 1.9 | 91.7499 | 67.3999 | 103.4 | 103.45 | 1 | 1 | 1
2023-12-21 | 12 | 2023 | 355 | 17.8918 | 7.7 | 21.4 | 14.55 | 8.84 | 9.98 | 12.397 | 41 | -0.3 | 0.95 | 0.54 | 12.5 | 0 | 2.53 | 7.85 | 131 | -4.2512 | 11.3954 | 76 | 1242.5348 | 2023-12-21 | 0 | 1.1 | 2.78 | 100 | 131.0469 |  |  |  | Reproductive | Flowering (Anthesis) | 69: End of Flowering: all anthers dry | 2.7839 | 0.78965 | 67.34 | 3021 | 1027 | None ¦ 0.0° | 1.55 | 1.55 | 106 | 107.55 | 87.3 | 87.35 | 1 | 0.3 | 0.3 | 67.2099 | 67.5099 | 16.09 | 16.1 | 1 | 1.9 | 1.9 | 89.8499 | 91.7499 | 105.3 | 105.35 | 1 | 1 | 1
2023-12-22 | 12 | 2023 | 356 | 17.8979 | 8.1 | 21.3 | 14.7 | 7.49 | 9.98 | 11.1907 | 42 | 0.6 | 0.98 | 0.46 | 12.4 | 0 | 2.24 | 8 | 131 | -4.2512 | 11.6132 | 77 | 1254.1479 | 2023-12-22 | 0 | 1.1 | 2.46 | 100 | 128.5869 |  |  |  | Reproductive | Flowering (Anthesis) | 69: End of Flowering: all anthers dry | 2.7729 | 0.78835 | 60.61 | 3081.61 | 1048 | None ¦ 0.0° | 1.55 | 1.55 | 104.45 | 106 | 88.85 | 88.9 | 1 | 0.3 | 0.3 | 66.9099 | 67.2099 | 16.39 | 16.4 | 1 | 1.9 | 1.9 | 87.9499 | 89.8499 | 107.2 | 107.25 | 1 | 1 | 1
2023-12-23 | 12 | 2023 | 357 | 17.9084 | 9.7 | 21.3 | 15.5 | 8.65 | 9.98 | 12.238 | 61 | 6.6 | 0.74 | 0.55 | 14.9 | 0 | 2.18 | 8.8 | 131 | -4.2512 | 12.7745 | 78 | 1266.9224 | 2023-12-23 | 0 | 0.9 | 1.96 | 100 | 126.6269 |  |  |  | Reproductive | Development of Fruit | 71: Watery ripe | 2.7609 | 0.74853 | 62.86 | 3144.47 | 1069 | None ¦ 0.0° | 1.1 | 1.1 | 103.35 | 104.45 | 89.95 | 90 | 1 | 0.16 | 0.16 | 66.7499 | 66.9099 | 16.55 | 16.56 | 1 | 1.2 | 1.2 | 86.7499 | 87.9499 | 108.4 | 108.45 | 1 | 1 | 1
2023-12-24 | 12 | 2023 | 358 | 17.9233 | 8.8 | 20.7 | 14.75 | 4.84 | 9.98 | 8.8269 | 61 | 6 | 0.69 | 0.6 | 13.9 | 0 | 1.85 | 8.05 | 130 | -5.2512 | 11.6857 | 79 | 1278.6081 | 2023-12-24 | 0 | 0.9 | 1.67 | 100 | 124.9569 |  |  |  | Reproductive | Development of Fruit | 71: Watery ripe | 2.7498 | 0.74714 | 45.2 | 3189.67 | 1084 | None ¦ 0.0° | 1.1 | 1.1 | 102.25 | 103.35 | 91.05 | 91.1 | 1 | 0.16 | 0.16 | 66.5899 | 66.7499 | 16.71 | 16.72 | 1 | 1.2 | 1.2 | 85.5499 | 86.7499 | 109.6 | 109.65 | 1 | 1 | 1
2023-12-25 | 12 | 2023 | 359 | 17.9425 | 8.6 | 22.6 | 15.6 | 8.81 | 9.98 | 12.4051 | 55 | 4 | 0.88 | 0.59 | 14.1 | 0 | 2.31 | 8.9 | 130 | -5.2512 | 12.9196 | 80 | 1291.5278 | 2023-12-25 | 0 | 0.9 | 2.08 | 100 | 122.8769 |  |  |  | Reproductive | Development of Fruit | 71: Watery ripe | 2.7376 | 0.74559 | 63.31 | 3252.98 | 1106 | None ¦ 0.0° | 1.1 | 1.1 | 101.15 | 102.25 | 92.15 | 92.2 | 1 | 0.16 | 0.16 | 66.4299 | 66.5899 | 16.87 | 16.88 | 1 | 1.2 | 1.2 | 84.3499 | 85.5499 | 110.8 | 110.85 | 1 | 1 | 1
2023-12-26 | 12 | 2023 | 360 | 17.966 | 8.6 | 22.3 | 15.45 | 8.68 | 9.98 | 12.3044 | 49 | 3.2 | 0.94 | 0.52 | 13.6 | 0 | 2.38 | 8.75 | 130 | -5.2512 | 12.7019 | 81 | 1304.2296 | 2023-12-26 | 0 | 0.9 | 2.14 | 100 | 120.7369 |  |  |  | Reproductive | Development of Fruit | 71: Watery ripe | 2.7256 | 0.74406 | 62.58 | 3315.56 | 1127 | None ¦ 0.0° | 1.1 | 1.1 | 100.05 | 101.15 | 93.25 | 93.3 | 1 | 0.16 | 0.16 | 66.2699 | 66.4299 | 17.03 | 17.04 | 1 | 1.2 | 1.2 | 83.1499 | 84.3499 | 112 | 112.05 | 1 | 1 | 1
2023-12-27 | 12 | 2023 | 361 | 17.9939 | 8.4 | 21.4 | 14.9 | 8.8 | 9.99 | 12.4237 | 60 | 5.7 | 0.73 | 0.66 | 13.9 | 0 | 2.31 | 8.2 | 129 | -6.2512 | 11.9035 | 82 | 1316.1331 | 2023-12-27 | 0 | 0.9 | 2.08 | 100 | 118.6569 |  |  |  | Reproductive | Development of Fruit | 71: Watery ripe | 2.7144 | 0.74261 | 62.99 | 3378.55 | 1149 | None ¦ 0.0° | 1.1 | 1.1 | 98.95 | 100.05 | 94.35 | 94.4 | 1 | 0.16 | 0.16 | 66.1099 | 66.2699 | 17.19 | 17.2 | 1 | 1.2 | 1.2 | 81.9499 | 83.1499 | 113.2 | 113.25 | 1 | 1 | 1
2023-12-28 | 12 | 2023 | 362 | 18.0261 | 8.3 | 22.3 | 15.3 | 8.81 | 9.99 | 12.455 | 59 | 4.6 | 0.77 | 0.65 | 14.4 | 0 | 2.34 | 8.6 | 129 | -6.2512 | 12.4841 | 83 | 1328.6173 | 2023-12-28 | 0 | 0.9 | 2.11 | 100 | 116.5469 |  |  |  | Reproductive | Development of Fruit | 73: Early Milk | 2.7026 | 0.74109 | 62.94 | 3441.49 | 1170 | None ¦ 0.0° | 1.1 | 1.1 | 97.85 | 98.95 | 95.45 | 95.5 | 1 | 0.16 | 0.16 | 65.9499 | 66.1099 | 17.35 | 17.36 | 1 | 1.2 | 1.2 | 80.7499 | 81.9499 | 114.4 | 114.45 | 1 | 1 | 1
2023-12-29 | 12 | 2023 | 363 | 18.0627 | 6.6 | 19.5 | 13.05 | 8.71 | 10 | 12.3819 | 79 | 7.7 | 0.39 | 0.47 | 12.9 | 0 | 1.78 | 6.35 | 128 | -7.2512 | 9.2179 | 84 | 1337.8352 | 2023-12-29 | 0 | 0.9 | 1.6 | 100 | 114.9469 |  |  |  | Reproductive | Development of Fruit | 73: Early Milk | 2.6939 | 0.73996 | 62.41 | 3503.9 | 1191 | None ¦ 0.0° | 1.1 | 1.1 | 96.75 | 97.85 | 96.55 | 96.6 | 1 | 0.16 | 0.16 | 65.7899 | 65.9499 | 17.51 | 17.52 | 1 | 1.2 | 1.2 | 79.5499 | 80.7499 | 115.6 | 115.65 | 1 | 1 | 1
2023-12-30 | 12 | 2023 | 364 | 18.1035 | 6.5 | 19.3 | 12.9 | 8.64 | 10 | 12.3466 | 71 | 6.4 | 0.49 | 0.49 | 12.3 | 0 | 1.87 | 6.2 | 128 | -7.2512 | 9.0002 | 85 | 1346.8354 | 2023-12-30 | 0 | 0.9 | 1.68 | 100 | 113.2669 |  |  |  | Reproductive | Development of Fruit | 73: Early Milk | 2.6854 | 0.73885 | 62.08 | 3565.98 | 1212 | None ¦ 0.0° | 1.1 | 1.1 | 95.65 | 96.75 | 97.65 | 97.7 | 1 | 0.16 | 0.16 | 65.6299 | 65.7899 | 17.67 | 17.68 | 1 | 1.2 | 1.2 | 78.3499 | 79.5499 | 116.8 | 116.85 | 1 | 1 | 1
2023-12-31 | 12 | 2023 | 365 | 18.1486 | 7 | 19.2 | 13.1 | 8.81 | 10.01 | 12.5236 | 69 | 5.8 | 0.53 | 0.46 | 12.1 | 0 | 1.9 | 6.4 | 127 | -8.2512 | 9.2905 | 86 | 1356.1259 | 2023-12-31 | 0 | 0.9 | 1.71 | 100 | 111.5569 |  |  |  | Reproductive | Development of Fruit | 73: Early Milk | 2.6766 | 0.73771 | 62.81 | 3628.79 | 1234 | None ¦ 0.0° | 1.1 | 1.1 | 94.55 | 95.65 | 98.75 | 98.8 | 1 | 0.16 | 0.16 | 65.4699 | 65.6299 | 17.83 | 17.84 | 1 | 1.2 | 1.2 | 77.1499 | 78.3499 | 118 | 118.05 | 1 | 1 | 1
2024-01-01 | 1 | 2024 | 1 | 18.1981 | 5.9 | 18.8 | 12.35 | 8.82 | 10.02 | 12.5588 | 69 | 5.1 | 0.49 | 0.53 | 11.3 | 0 | 1.91 | 5.65 | 126 | -9.2512 | 8.2018 | 87 | 1364.3277 |  | 0 | 0.9 | 1.72 | 100 | 109.8369 |  |  |  | Reproductive | Development of Fruit | 73: Early Milk | 2.6688 | 0.73669 | 62.85 | 3691.64 | 1255 | None ¦ 0.0° | 1.1 | 1.1 | 93.45 | 94.55 | 99.85 | 99.9 | 1 | 0.16 | 0.16 | 65.3099 | 65.4699 | 17.99 | 18 | 1 | 1.2 | 1.2 | 75.9499 | 77.1499 | 119.2 | 119.25 | 1 | 1 | 1
2024-01-02 | 1 | 2024 | 2 | 18.2518 | 5.3 | 17.6 | 11.45 | 8.84 | 10.03 | 12.6061 | 75 | 4.9 | 0.38 | 0.38 | 10.7 | 0 | 1.76 | 4.75 | 126 | -9.2512 | 6.8953 | 88 | 1371.223 |  | 0 | 0.9 | 1.58 | 100 | 108.2569 |  |  |  | Reproductive | Development of Fruit | 73: Early Milk | 2.6623 | 0.73583 | 62.96 | 3754.6 | 1277 | None ¦ 0.0° | 1.1 | 1.1 | 92.35 | 93.45 | 100.95 | 101 | 1 | 0.16 | 0.16 | 65.1499 | 65.3099 | 18.15 | 18.16 | 1 | 1.2 | 1.2 | 74.7499 | 75.9499 | 120.4 | 120.45 | 1 | 1 | 1
2024-01-03 | 1 | 2024 | 3 | 18.3097 | 3.4 | 15.3 | 9.35 | 8.78 | 10.04 | 12.5834 | 81 | 5.2 | 0.27 | 0.4 | 10 | 0 | 1.56 | 2.65 | 125 | -10.2512 | 3.8469 | 89 | 1375.0699 |  | 0 | 0.9 | 1.4 | 100 | 106.8569 |  |  |  | Reproductive | Development of Fruit | 73: Early Milk | 2.6587 | 0.73535 | 62.78 | 3817.38 | 1298 | None ¦ 0.0° | 1.1 | 1.1 | 91.25 | 92.35 | 102.05 | 102.1 | 1 | 0.16 | 0.16 | 64.9899 | 65.1499 | 18.31 | 18.32 | 1 | 1.2 | 1.2 | 73.5499 | 74.7499 | 121.6 | 121.65 | 1 | 1 | 1
2024-01-04 | 1 | 2024 | 4 | 18.3719 | 5.1 | 17.4 | 11.25 | 8.44 | 10.05 | 12.3073 | 76 | 5.3 | 0.38 | 0.49 | 10.2 | 0 | 1.79 | 4.55 | 124 | -11.2512 | 6.605 | 90 | 1381.6749 |  | 0 | 0.9 | 1.61 | 100 | 105.2469 |  |  |  | Reproductive | Development of Fruit | 75: Medium Milk | 2.6524 | 0.73452 | 61.29 | 3878.67 | 1319 | None ¦ 0.0° | 1.1 | 1.1 | 90.15 | 91.25 | 103.15 | 103.2 | 1 | 0.16 | 0.16 | 64.8299 | 64.9899 | 18.47 | 18.48 | 1 | 1.2 | 1.2 | 72.3499 | 73.5499 | 122.8 | 122.85 | 1 | 1 | 1
2024-01-05 | 1 | 2024 | 5 | 18.4382 | 5.7 | 18 | 11.85 | 8 | 10.06 | 11.9409 | 69 | 4.3 | 0.48 | 0.41 | 10.5 | 0 | 1.83 | 5.15 | 123 | -12.2512 | 7.476 | 91 | 1389.1508 |  | 0 | 0.9 | 1.65 | 100 | 103.5969 |  |  |  | Reproductive | Development of Fruit | 75: Medium Milk | 2.6454 | 0.73358 | 59.34 | 3938.01 | 1339 | None ¦ 0.0° | 1.1 | 1.1 | 89.05 | 90.15 | 104.25 | 104.3 | 1 | 0.16 | 0.16 | 64.6699 | 64.8299 | 18.63 | 18.64 | 1 | 1.2 | 1.2 | 71.1499 | 72.3499 | 124 | 124.05 | 1 | 1 | 1
2024-01-06 | 1 | 2024 | 6 | 18.5088 | 5.3 | 17 | 11.15 | 8.89 | 10.07 | 12.7972 | 73 | 4.4 | 0.4 | 0.49 | 10.1 | 0 | 1.81 | 4.45 | 123 | -12.2512 | 6.4598 | 92 | 1395.6106 |  | 0 | 0.9 | 1.63 | 100 | 101.9669 |  |  |  | Reproductive | Development of Fruit | 75: Medium Milk | 2.6393 | 0.73277 | 63.49 | 4001.5 | 1361 | None ¦ 0.0° | 1.1 | 1.1 | 87.95 | 89.05 | 105.35 | 105.4 | 1 | 0.16 | 0.16 | 64.5099 | 64.6699 | 18.79 | 18.8 | 1 | 1.2 | 1.2 | 69.9499 | 71.1499 | 125.2 | 125.25 | 1 | 1 | 1
2024-01-07 | 1 | 2024 | 7 | 18.5835 | 4 | 17.6 | 10.8 | 8.82 | 10.08 | 12.7762 | 69 | 3.3 | 0.46 | 0.5 | 9.7 | 0 | 1.88 | 4.1 | 122 | -13.2512 | 5.9517 | 93 | 1401.5624 |  | 0 | 0.9 | 1.69 | 100 | 100.2769 |  |  |  | Reproductive | Development of Fruit | 75: Medium Milk | 2.6336 | 0.73201 | 63.28 | 4064.78 | 1382 | None ¦ 0.0° | 1.1 | 1.1 | 86.85 | 87.95 | 106.45 | 106.5 | 1 | 0.16 | 0.16 | 64.3499 | 64.5099 | 18.95 | 18.96 | 1 | 1.2 | 1.2 | 68.7499 | 69.9499 | 126.4 | 126.45 | 1 | 1 | 1
2024-01-08 | 1 | 2024 | 8 | 18.6623 | 4.3 | 17.1 | 10.7 | 8.4 | 10.1 | 12.4262 | 75 | 4.9 | 0.37 | 0.45 | 9.7 | 0 | 1.81 | 4 | 121 | -14.2512 | 5.8066 | 94 | 1407.369 |  | 0 | 0.9 | 1.63 | 100 | 98.6469 |  |  |  | Reproductive | Development of Fruit | 75: Medium Milk | 2.6282 | 0.73128 | 61.44 | 4126.22 | 1403 | None ¦ 0.0° | 1.1 | 1.1 | 85.75 | 86.85 | 107.55 | 107.6 | 1 | 0.16 | 0.16 | 64.1899 | 64.3499 | 19.11 | 19.12 | 1 | 1.2 | 1.2 | 67.5499 | 68.7499 | 127.6 | 127.65 | 1 | 1 | 1
2024-01-09 | 1 | 2024 | 9 | 18.7453 | 4.4 | 17.3 | 10.85 | 8.91 | 10.11 | 12.9465 | 70 | 3.9 | 0.46 | 0.56 | 10.3 | 0 | 1.92 | 4.15 | 120 | -15.2512 | 6.0243 | 95 | 1413.3933 |  | 0 | 0.9 | 1.73 | 100 | 96.9169 |  |  |  | Reproductive | Development of Fruit | 75: Medium Milk | 2.6225 | 0.73051 | 63.9 | 4190.12 | 1425 | None ¦ 0.0° | 1.1 | 1.1 | 84.65 | 85.75 | 108.65 | 108.7 | 1 | 0.16 | 0.16 | 64.0299 | 64.1899 | 19.27 | 19.28 | 1 | 1.2 | 1.2 | 66.3499 | 67.5499 | 128.8 | 128.85 | 1 | 1 | 1
2024-01-10 | 1 | 2024 | 10 | 18.8323 | 3.8 | 18.1 | 10.95 | 8.95 | 10.12 | 13.0356 | 64 | 2.5 | 0.52 | 0.69 | 9.8 | 0 | 2.16 | 4.25 | 120 | -15.2512 | 6.1695 | 96 | 1419.5628 |  | 0 | 0.9 | 1.94 | 100 | 94.9769 |  |  |  | Reproductive | Development of Fruit | 75: Medium Milk | 2.6166 | 0.72973 | 64.23 | 4254.35 | 1446 | None ¦ 0.0° | 1.1 | 1.1 | 83.55 | 84.65 | 109.75 | 109.8 | 1 | 0.16 | 0.16 | 63.8699 | 64.0299 | 19.43 | 19.44 | 1 | 1.2 | 1.2 | 65.1499 | 66.3499 | 130 | 130.05 | 1 | 1 | 1
2024-01-11 | 1 | 2024 | 11 | 18.9234 | 4.8 | 19.1 | 11.95 | 8.97 | 10.14 | 13.1008 | 54 | 0.7 | 0.67 | 0.51 | 10.3 | 0 | 2.25 | 5.25 | 119 | -16.2512 | 7.6211 | 97 | 1427.1839 |  | 0 | 0.9 | 2.03 | 100 | 92.9469 |  |  |  | Reproductive | Development of Fruit | 77: Late Milk | 2.6094 | 0.72875 | 64.41 | 4318.76 | 1468 | None ¦ 0.0° | 1.1 | 1.1 | 82.45 | 83.55 | 110.85 | 110.9 | 1 | 0.16 | 0.16 | 63.7099 | 63.8699 | 19.59 | 19.6 | 1 | 1.2 | 1.2 | 63.9499 | 65.1499 | 131.2 | 131.25 | 1 | 1 | 1
2024-01-12 | 1 | 2024 | 12 | 19.0185 | 5.6 | 17 | 11.3 | 4.5 | 10.15 | 8.9705 | 68 | 4.2 | 0.46 | 0.61 | 10.1 | 0 | 1.53 | 4.6 | 118 | -17.2512 | 6.6776 | 98 | 1433.8615 |  | 0 | 0.9 | 1.38 | 100 | 91.5669 |  |  |  | Reproductive | Development of Fruit | 77: Late Milk | 2.6031 | 0.72789 | 44.02 | 4362.78 | 1483 | None ¦ 0.0° | 1.1 | 1.1 | 81.35 | 82.45 | 111.95 | 112 | 1 | 0.16 | 0.16 | 63.5499 | 63.7099 | 19.75 | 19.76 | 1 | 1.2 | 1.2 | 62.7499 | 63.9499 | 132.4 | 132.45 | 1 | 1 | 1
2024-01-13 | 1 | 2024 | 13 | 19.1176 | 5.3 | 18.1 | 11.7 | 8.97 | 10.17 | 13.2103 | 70 | 4 | 0.46 | 0.39 | 10.7 | 0 | 1.93 | 5 | 117 | -18.2512 | 7.2582 | 99 | 1441.1197 |  | 0 | 0.9 | 1.74 | 100 | 89.8269 | Irrigate | 1.1731 | 45.975 | Reproductive | Development of Fruit | 77: Late Milk | 2.5963 | 0.72696 | 64.69 | 4427.47 | 1505 | None ¦ 0.0° | 1.1 | 1.1 | 80.25 | 81.35 | 113.05 | 113.1 | 1 | 0.16 | 0.16 | 63.3899 | 63.5499 | 19.91 | 19.92 | 1 | 1.2 | 1.2 | 61.5499 | 62.7499 | 133.6 | 133.65 | 1 | 1 | 1 | 22.66 | 3.88 | 26.25
2024-01-14 | 1 | 2024 | 14 | 19.2206 | 5 | 18 | 11.5 | 9.01 | 10.19 | 13.3026 | 73 | 4.3 | 0.42 | 0.59 | 10.1 | 0 | 1.99 | 4.8 | 117 | -18.2512 | 6.9679 | 100 | 1448.0876 |  | 0 | 0.9 | 1.79 | 100 | 134.0119 |  |  |  | Reproductive | Development of Fruit | 77: Late Milk | 2.5897 | 0.72606 | 65.01 | 4492.48 | 1527 | None ¦ 0.0° | 1.1 | 1.1 | 101.81 | 80.25 | 114.15 | 114.2 | 1 | 0.16 | 0.16 | 67.1099 | 63.3899 | 20.07 | 20.08 | 1 | 1.2 | 1.2 | 86.5999 | 61.5499 | 134.8 | 134.85 | 1 | 1 | 1
2024-01-15 | 1 | 2024 | 15 | 19.3275 | 3.9 | 18.8 | 11.35 | 9.05 | 10.21 | 13.3977 | 58 | 1 | 0.61 | 0.56 | 9.9 | 0 | 2.23 | 4.65 | 116 | -19.2512 | 6.7501 | 101 | 1454.8377 |  | 0 | 0.9 | 2.01 | 100 | 132.0019 |  |  |  | Reproductive | Development of Fruit | 77: Late Milk | 2.5833 | 0.72518 | 65.35 | 4557.83 | 1550 | None ¦ 0.0° | 1.1 | 1.1 | 100.71 | 101.81 | 115.25 | 115.3 | 1 | 0.16 | 0.16 | 66.9499 | 67.1099 | 20.23 | 20.24 | 1 | 1.2 | 1.2 | 85.3999 | 86.5999 | 136 | 136.05 | 1 | 1 | 1
2024-01-16 | 1 | 2024 | 16 | 19.4383 | 2.6 | 15.1 | 8.85 | 8.97 | 10.22 | 13.39 | 80 | 4.3 | 0.29 | 0.47 | 9.5 | 0 | 1.71 | 2.15 | 115 | -20.2512 | 3.121 | 102 | 1457.9588 |  | 0 | 0.9 | 1.54 | 100 | 130.4619 |  |  |  | Reproductive | Development of Fruit | 77: Late Milk | 2.5804 | 0.72478 | 65.25 | 4623.08 | 1572 | None ¦ 0.0° | 1.1 | 1.1 | 99.61 | 100.71 | 116.35 | 116.4 | 1 | 0.16 | 0.16 | 66.7899 | 66.9499 | 20.39 | 20.4 | 1 | 1.2 | 1.2 | 84.1999 | 85.3999 | 137.2 | 137.25 | 1 | 1 | 1
2024-01-17 | 1 | 2024 | 17 | 19.5529 | 3.6 | 17.6 | 10.6 | 9.06 | 10.24 | 13.5381 | 71 | 4.5 | 0.45 | 0.31 | 9.7 | 0 | 1.83 | 3.9 | 114 | -21.2512 | 5.6614 | 103 | 1463.6202 |  | 0 | 0.9 | 1.65 | 100 | 128.8119 |  |  |  | Reproductive | Development of Fruit | 79: Ripening: Grain Hard | 2.575 | 0.72404 | 65.86 | 4688.94 | 1594 | None ¦ 0.0° | 1.1 | 1.1 | 98.51 | 99.61 | 117.45 | 117.5 | 1 | 0.16 | 0.16 | 66.6299 | 66.7899 | 20.55 | 20.56 | 1 | 1.2 | 1.2 | 82.9999 | 84.1999 | 138.4 | 138.45 | 1 | 1 | 1
2024-01-18 | 1 | 2024 | 18 | 19.6712 | 4.9 | 19.1 | 12 | 9.1 | 10.26 | 13.6414 | 62 | 3.6 | 0.61 | 0.43 | 10.6 | 0 | 2.11 | 5.3 | 113 | -22.2512 | 7.6937 | 104 | 1471.3139 |  | 0 | 0.9 | 1.9 | 100 | 126.9119 |  |  |  | Reproductive | Development of Fruit | 79: Ripening: Grain Hard | 2.5677 | 0.72304 | 66.22 | 4755.16 | 1617 | None ¦ 0.0° | 1.1 | 1.1 | 97.41 | 98.51 | 118.55 | 118.6 | 1 | 0.16 | 0.16 | 66.4699 | 66.6299 | 20.71 | 20.72 | 1 | 1.2 | 1.2 | 81.7999 | 82.9999 | 139.6 | 139.65 | 1 | 1 | 1
2024-01-19 | 1 | 2024 | 19 | 19.7934 | 4.5 | 19.1 | 11.8 | 9.1 | 10.28 | 13.709 | 67 | 4.1 | 0.54 | 0.62 | 10.8 | 0 | 2.26 | 5.1 | 113 | -22.2512 | 7.4034 | 105 | 1478.7173 |  | 0 | 0.9 | 2.03 | 100 | 124.8819 |  |  |  | Reproductive | Development of Fruit | 79: Ripening: Grain Hard | 2.5607 | 0.72207 | 66.4 | 4821.56 | 1639 | None ¦ 0.0° | 1.1 | 1.1 | 96.31 | 97.41 | 119.65 | 119.7 | 1 | 0.16 | 0.16 | 66.3099 | 66.4699 | 20.87 | 20.88 | 1 | 1.2 | 1.2 | 80.5999 | 81.7999 | 140.8 | 140.85 | 1 | 1 | 1
2024-01-20 | 1 | 2024 | 20 | 19.9192 | 6.2 | 16.5 | 11.35 | 7.62 | 10.3 | 12.3479 | 83 | 6.7 | 0.27 | 0.4 | 11.4 | 0 | 1.72 | 4.65 | 112 | -23.2512 | 6.7501 | 106 | 1485.4674 |  | 0 | 0.9 | 1.55 | 100 | 123.3319 |  |  |  | Reproductive | Development of Fruit | 79: Ripening: Grain Hard | 2.5544 | 0.72118 | 59.69 | 4881.25 | 1660 | None ¦ 0.0° | 1.1 | 1.1 | 95.21 | 96.31 | 120.75 | 120.8 | 1 | 0.16 | 0.16 | 66.1499 | 66.3099 | 21.03 | 21.04 | 1 | 1.2 | 1.2 | 79.3999 | 80.5999 | 142 | 142.05 | 1 | 1 | 1
2024-01-21 | 1 | 2024 | 21 | 20.0486 | 3.8 | 16.8 | 10.3 | 8.76 | 10.33 | 13.5129 | 80 | 5.2 | 0.32 | 0.58 | 10.6 | 0 | 1.91 | 3.6 | 111 | -24.2512 | 5.2259 | 107 | 1490.6933 |  | 0 | 0.9 | 1.72 | 100 | 121.6119 |  |  |  | Reproductive | Development of Fruit | 79: Ripening: Grain Hard | 2.5494 | 0.72049 | 65.22 | 4946.47 | 1682 | None ¦ 0.0° | 1.1 | 1.1 | 94.11 | 95.21 | 121.85 | 121.9 | 1 | 0.16 | 0.16 | 65.9899 | 66.1499 | 21.19 | 21.2 | 1 | 1.2 | 1.2 | 78.1999 | 79.3999 | 143.2 | 143.25 | 1 | 1 | 1
2024-01-22 | 1 | 2024 | 22 | 20.1816 | 3.7 | 16.1 | 9.9 | 8.4 | 10.35 | 13.2351 | 80 | 4.8 | 0.29 | 0.4 | 10.1 | 0 | 1.8 | 3.2 | 111 | -24.2512 | 4.6453 | 108 | 1495.3386 |  | 0 | 0.9 | 1.62 | 100 | 119.9919 |  |  |  | Reproductive | Development of Fruit | 79: Ripening: Grain Hard | 2.545 | 0.71987 | 63.79 | 5010.26 | 1703 | None ¦ 0.0° | 1.1 | 1.1 | 93.01 | 94.11 | 122.95 | 123 | 1 | 0.16 | 0.16 | 65.8299 | 65.9899 | 21.35 | 21.36 | 1 | 1.2 | 1.2 | 76.9999 | 78.1999 | 144.4 | 144.45 | 1 | 1 | 1
2024-01-23 | 1 | 2024 | 23 | 20.3182 | 3.2 | 15.4 | 9.3 | 7.33 | 10.37 | 12.2605 | 79 | 4.1 | 0.3 | 0.44 | 9.6 | 0 | 1.73 | 2.6 | 110 | -25.2512 | 3.7743 | 109 | 1499.1129 |  | 0 | 0.9 | 1.56 | 100 | 118.4319 |  |  |  | Reproductive | Development of Fruit | 79: Ripening: Grain Hard | 2.5415 | 0.71937 | 59.02 | 5069.28 | 1724 | None ¦ 0.0° | 1.1 | 1.1 | 91.91 | 93.01 | 124.05 | 124.1 | 1 | 0.16 | 0.16 | 65.6699 | 65.8299 | 21.51 | 21.52 | 1 | 1.2 | 1.2 | 75.7999 | 76.9999 | 145.6 | 145.65 | 1 | 1 | 1
2024-01-24 | 1 | 2024 | 24 | 20.4583 | 3 | 17.8 | 10.4 | 9.13 | 10.4 | 14.0946 | 73 | 3.4 | 0.43 | 0.47 | 9.5 | 0 | 2.07 | 3.7 | 109 | -26.2512 | 5.3711 | 110 | 1504.4839 |  | 0 | 0.65 | 1.35 | 100 | 117.0819 |  |  |  | Ripening | Ripening | 81: Early Dough | 2.5364 | 0.70402 | 66.36 | 5135.64 | 1746 | None ¦ 0.0° | 0.4 | 0.4 | 91.51 | 91.91 | 124.45 | 124.5 | 1 | 0.05 | 0.05 | 65.6199 | 65.6699 | 21.56 | 21.57 | 1 | 0.4 | 0.4 | 75.3999 | 75.7999 | 146 | 146.05 | 1 | 1 | 1
2024-01-25 | 1 | 2024 | 25 | 20.6017 | 4.4 | 13.2 | 8.8 | 3.31 | 10.42 | 8.4226 | 73 | 4.5 | 0.35 | 0.41 | 9.2 | 0.1 | 1.17 | 2.1 | 108 | -27.2512 | 3.0485 | 111 | 1507.5324 |  | 0 | 0.65 | 0.76 | 100 | 116.3219 |  |  |  | Ripening | Ripening | 81: Early Dough | 2.5335 | 0.70361 | 39.62 | 5175.26 | 1760 | None ¦ 0.0° | 0.4 | 0.4 | 91.11 | 91.51 | 124.85 | 124.9 | 1 | 0.05 | 0.05 | 65.5699 | 65.6199 | 21.61 | 21.62 | 1 | 0.4 | 0.4 | 74.9999 | 75.3999 | 146.4 | 146.45 | 1 | 1 | 1
2024-01-26 | 1 | 2024 | 26 | 20.7486 | 4.9 | 18.2 | 11.55 | 9.1 | 10.44 | 14.2299 | 66 | 3.8 | 0.55 | 0.45 | 11.3 | 0 | 2.19 | 4.85 | 107 | -28.2512 | 7.0405 | 112 | 1514.5729 |  | 0 | 0.65 | 1.42 | 100 | 114.9019 |  |  |  | Ripening | Ripening | 81: Early Dough | 2.5269 | 0.70266 | 66.79 | 5242.05 | 1782 | None ¦ 0.0° | 0.4 | 0.4 | 90.71 | 91.11 | 125.25 | 125.3 | 1 | 0.05 | 0.05 | 65.5199 | 65.5699 | 21.66 | 21.67 | 1 | 0.4 | 0.4 | 74.5999 | 74.9999 | 146.8 | 146.85 | 1 | 1 | 1
2024-01-27 | 1 | 2024 | 27 | 20.8988 | 5.9 | 19 | 12.45 | 8.17 | 10.47 | 13.3786 | 59 | 3.3 | 0.68 | 0.67 | 12.1 | 0 | 2.41 | 5.75 | 106 | -29.2512 | 8.347 | 113 | 1522.9198 |  | 0 | 0.65 | 1.57 | 100 | 113.3319 |  |  |  | Ripening | Ripening | 81: Early Dough | 2.519 | 0.70154 | 62.63 | 5304.68 | 1804 | None ¦ 0.0° | 0.4 | 0.4 | 90.31 | 90.71 | 125.65 | 125.7 | 1 | 0.05 | 0.05 | 65.4699 | 65.5199 | 21.71 | 21.72 | 1 | 0.4 | 0.4 | 74.1999 | 74.5999 | 147.2 | 147.25 | 1 | 1 | 1
2024-01-28 | 1 | 2024 | 28 | 21.0522 | 8.2 | 19.4 | 13.8 | 8.03 | 10.49 | 13.3207 | 59 | 4.4 | 0.69 | 0.59 | 13.4 | 0.1 | 2.27 | 7.1 | 106 | -29.2512 | 10.3067 | 114 | 1533.2265 |  | 0 | 0.65 | 1.48 | 100 | 111.8519 |  |  |  | Ripening | Ripening | 81: Early Dough | 2.5092 | 0.70014 | 62.16 | 5366.84 | 1825 | None ¦ 0.0° | 0.4 | 0.4 | 89.91 | 90.31 | 126.05 | 126.1 | 1 | 0.05 | 0.05 | 65.4199 | 65.4699 | 21.76 | 21.77 | 1 | 0.4 | 0.4 | 73.7999 | 74.1999 | 147.6 | 147.65 | 1 | 1 | 1
2024-01-29 | 1 | 2024 | 29 | 21.2088 | 6.8 | 19.5 | 13.15 | 8.55 | 10.52 | 13.9208 | 74 | 7.2 | 0.47 | 0.58 | 13.5 | 0 | 2.2 | 6.45 | 105 | -30.2512 | 9.3631 | 115 | 1542.5896 |  | 0 | 0.65 | 1.43 | 100 | 110.4219 |  |  |  | Ripening | Ripening | 81: Early Dough | 2.5004 | 0.69886 | 64.77 | 5431.61 | 1847 | None ¦ 0.0° | 0.4 | 0.4 | 89.51 | 89.91 | 126.45 | 126.5 | 1 | 0.05 | 0.05 | 65.3699 | 65.4199 | 21.81 | 21.82 | 1 | 0.4 | 0.4 | 73.3999 | 73.7999 | 148 | 148.05 | 1 | 1 | 1
2024-01-30 | 1 | 2024 | 30 | 21.3685 | 7.6 | 15 | 11.3 | 4.22 | 10.54 | 9.6199 | 82 | 7.7 | 0.25 | 0.55 | 12.1 | 9.1 | 1.28 | 4.6 | 104 | -31.2512 | 6.6776 | 116 | 1549.2672 |  | 7.28 | 0.65 | 0.83 | 100 | 116.8719 |  |  |  | Ripening | Ripening | 81: Early Dough | 2.4941 | 0.69795 | 44.67 | 5476.28 | 1862 | None ¦ 0.0° | 0.4 | 0.4 | 89.11 | 89.51 | 126.85 | 126.9 | 1 | 0.05 | 0.05 | 65.3199 | 65.3699 | 21.86 | 21.87 | 1 | 0.4 | 0.4 | 72.9999 | 73.3999 | 148.4 | 148.45 | 1 | 1 | 1
2024-01-31 | 1 | 2024 | 31 | 21.5313 | 7.1 | 16.7 | 11.9 | 7.76 | 10.57 | 13.2865 | 81 | 7.9 | 0.31 | 0.65 | 12.2 | 2.4 | 1.61 | 5.2 | 104 | -31.2512 | 7.5485 | 117 | 1556.8157 |  | 0 | 0.65 | 1.05 | 100 | 115.8219 |  |  |  | Ripening | Ripening | 81: Early Dough | 2.4869 | 0.69691 | 61.54 | 5537.82 | 1883 | None ¦ 0.0° | 0.4 | 0.4 | 88.71 | 89.11 | 127.25 | 127.3 | 1 | 0.05 | 0.05 | 65.2699 | 65.3199 | 21.91 | 21.92 | 1 | 0.4 | 0.4 | 72.5999 | 72.9999 | 148.8 | 148.85 | 1 | 1 | 1
2024-02-01 | 2 | 2024 | 32 | 21.6971 | 5.3 | 15 | 10.15 | 9.09 | 10.6 | 14.7274 | 73 | 4.3 | 0.39 | 0.55 | 11.7 | 1.7 | 2.09 | 3.45 | 103 | -32.2512 | 5.0082 | 118 | 1561.8239 |  | 0 | 0.65 | 1.36 | 100 | 114.4619 |  |  |  | Ripening | Ripening | 83: Soft Dough | 2.4822 | 0.69622 | 68.11 | 5605.93 | 1906 | None ¦ 0.0° | 0.4 | 0.4 | 88.31 | 88.71 | 127.65 | 127.7 | 1 | 0.05 | 0.05 | 65.2199 | 65.2699 | 21.96 | 21.97 | 1 | 0.4 | 0.4 | 72.1999 | 72.5999 | 149.2 | 149.25 | 1 | 1 | 1
2024-02-02 | 2 | 2024 | 33 | 21.8658 | 3.7 | 16.2 | 9.95 | 8.57 | 10.62 | 14.289 | 65 | 1.8 | 0.54 | 0.5 | 11.4 | 0 | 2.25 | 3.25 | 102 | -33.2512 | 4.7178 | 119 | 1566.5417 |  | 0 | 0.65 | 1.46 | 100 | 113.0019 |  |  |  | Ripening | Ripening | 83: Soft Dough | 2.4778 | 0.69557 | 65.98 | 5671.91 | 1928 | None ¦ 0.0° | 0.4 | 0.4 | 87.91 | 88.31 | 128.05 | 128.1 | 1 | 0.05 | 0.05 | 65.1699 | 65.2199 | 22.01 | 22.02 | 1 | 0.4 | 0.4 | 71.7999 | 72.1999 | 149.6 | 149.65 | 1 | 1 | 1
2024-02-03 | 2 | 2024 | 34 | 22.0374 | 8.3 | 10.9 | 9.6 | 0 | 10.65 | 5.5093 | 69 | 4.1 | 0.37 | 0.4 | 10.7 | 3.6 | 0.78 | 2.9 | 101 | -34.2512 | 4.2098 | 120 | 1570.7515 |  | 0 | 0.65 | 0.51 | 100 | 112.4919 |  |  |  | Ripening | Ripening | 83: Soft Dough | 2.4738 | 0.69499 | 25.41 | 5697.32 | 1937 | None ¦ 0.0° | 0.4 | 0.4 | 87.51 | 87.91 | 128.45 | 128.5 | 1 | 0.05 | 0.05 | 65.1199 | 65.1699 | 22.06 | 22.07 | 1 | 0.4 | 0.4 | 71.3999 | 71.7999 | 150 | 150.05 | 1 | 1 | 1
2024-02-04 | 2 | 2024 | 35 | 22.2117 | 6.2 | 14.8 | 10.5 | 8.46 | 10.68 | 14.3503 | 75 | 5.3 | 0.35 | 0.42 | 11.4 | 0.9 | 1.76 | 3.8 | 101 | -34.2512 | 5.5162 | 121 | 1576.2677 |  | 0 | 0.65 | 1.14 | 100 | 111.3519 |  |  |  | Ripening | Ripening | 83: Soft Dough | 2.4686 | 0.69423 | 66.06 | 5763.38 | 1960 | None ¦ 0.0° | 0.4 | 0.4 | 87.11 | 87.51 | 128.85 | 128.9 | 1 | 0.05 | 0.05 | 65.0699 | 65.1199 | 22.11 | 22.12 | 1 | 0.4 | 0.4 | 70.9999 | 71.3999 | 150.4 | 150.45 | 1 | 1 | 1
2024-02-05 | 2 | 2024 | 36 | 22.3888 | 3.6 | 15.7 | 9.65 | 9.3 | 10.71 | 15.3178 | 65 | 2.4 | 0.49 | 0.49 | 10.6 | 0 | 2.26 | 2.95 | 100 | -35.2512 | 4.2824 | 122 | 1580.5501 |  | 0 | 0.65 | 1.47 | 100 | 109.8819 |  |  |  | Ripening | Ripening | 83: Soft Dough | 2.4645 | 0.69363 | 70.42 | 5833.8 | 1983 | None ¦ 0.0° | 0.4 | 0.4 | 86.71 | 87.11 | 129.25 | 129.3 | 1 | 0.05 | 0.05 | 65.0199 | 65.0699 | 22.16 | 22.17 | 1 | 0.4 | 0.4 | 70.5999 | 70.9999 | 150.8 | 150.85 | 1 | 1 | 1
2024-02-06 | 2 | 2024 | 37 | 22.5685 | 4.5 | 16.3 | 10.4 | 9.3 | 10.73 | 15.4225 | 52 | 0.1 | 0.65 | 0.48 | 10.8 | 0 | 2.44 | 3.7 | 99 | -36.2512 | 5.3711 | 123 | 1585.9212 |  | 0 | 0.65 | 1.59 | 100 | 108.2919 |  |  |  | Ripening | Ripening | 83: Soft Dough | 2.4594 | 0.69289 | 70.77 | 5904.57 | 2008 | None ¦ 0.0° | 0.4 | 0.4 | 86.31 | 86.71 | 129.65 | 129.7 | 1 | 0.05 | 0.05 | 64.9699 | 65.0199 | 22.21 | 22.22 | 1 | 0.4 | 0.4 | 70.1999 | 70.5999 | 151.2 | 151.25 | 1 | 1 | 1
2024-02-07 | 2 | 2024 | 38 | 22.7507 | 5.1 | 17.3 | 11.2 | 9.28 | 10.76 | 15.4984 | 47 | -1.2 | 0.76 | 0.77 | 11.3 | 0 | 3.05 | 4.5 | 98 | -37.2512 | 6.5324 | 124 | 1592.4536 |  | 0 | 0.65 | 1.98 | 100 | 106.3119 |  |  |  | Ripening | Ripening | 83: Soft Dough | 2.4533 | 0.69197 | 70.97 | 5975.54 | 2032 | None ¦ 0.0° | 0.4 | 0.4 | 85.91 | 86.31 | 130.05 | 130.1 | 1 | 0.05 | 0.05 | 64.9199 | 64.9699 | 22.26 | 22.27 | 1 | 0.4 | 0.4 | 69.7999 | 70.1999 | 151.6 | 151.65 | 1 | 1 | 1
2024-02-08 | 2 | 2024 | 39 | 22.9355 | 6.6 | 19.6 | 13.1 | 9.45 | 10.79 | 15.7774 | 40 | -2.4 | 0.94 | 1.09 | 12.6 | 0 | 3.82 | 6.4 | 97 | -38.2512 | 9.2905 | 125 | 1601.7441 |  | 0 | 0.65 | 2.48 | 100 | 103.8319 |  |  |  | Ripening | Ripening | 83: Soft Dough | 2.4445 | 0.69067 | 72.03 | 6047.57 | 2056 | None ¦ 0.0° | 0.4 | 0.4 | 85.51 | 85.91 | 130.45 | 130.5 | 1 | 0.05 | 0.05 | 64.8699 | 64.9199 | 22.31 | 22.32 | 1 | 0.4 | 0.4 | 69.3999 | 69.7999 | 152 | 152.05 | 1 | 1 | 1
2024-02-09 | 2 | 2024 | 40 | 23.1226 | 5.4 | 21.3 | 13.35 | 9.49 | 10.82 | 15.9208 | 36 | -3.4 | 1.09 | 0.53 | 13.3 | 0 | 3.22 | 6.65 | 97 | -38.2512 | 9.6534 | 126 | 1611.3975 |  | 0 | 0.65 | 2.09 | 100 | 101.7419 |  |  |  | Ripening | Ripening | 83: Soft Dough | 2.4354 | 0.68932 | 72.46 | 6120.03 | 2081 | None ¦ 0.0° | 0.4 | 0.4 | 85.11 | 85.51 | 130.85 | 130.9 | 1 | 0.05 | 0.05 | 64.8199 | 64.8699 | 22.36 | 22.37 | 1 | 0.4 | 0.4 | 68.9999 | 69.3999 | 152.4 | 152.45 | 1 | 1 | 1
2024-02-10 | 2 | 2024 | 41 | 23.3121 | 5.9 | 21.2 | 13.55 | 9.49 | 10.85 | 16.023 | 44 | 0.3 | 0.99 | 0.5 | 13.4 | 0 | 3.07 | 6.85 | 96 | -39.2512 | 9.9438 | 127 | 1621.3413 |  | 0 | 0.65 | 2 | 100 | 99.7419 |  |  |  | Ripening | Ripening | 85: Hard dough: grain content solid. Fingernail impression held | 2.426 | 0.68791 | 72.68 | 6192.71 | 2106 | None ¦ 0.0° | 0.4 | 0.4 | 84.71 | 85.11 | 131.25 | 131.3 | 1 | 0.05 | 0.05 | 64.7699 | 64.8199 | 22.41 | 22.42 | 1 | 0.4 | 0.4 | 68.5999 | 68.9999 | 152.8 | 152.85 | 1 | 1 | 1
2024-02-11 | 2 | 2024 | 42 | 23.5038 | 6.3 | 21.7 | 14 | 9.56 | 10.88 | 16.202 | 36 | -2.5 | 1.12 | 0.62 | 13.8 | 0 | 3.48 | 7.3 | 96 | -39.2512 | 10.597 | 128 | 1631.9383 |  | 0 | 0.65 | 2.26 | 100 | 97.4819 |  |  |  | Ripening | Ripening | 85: Hard dough: grain content solid. Fingernail impression held | 2.416 | 0.68641 | 73.24 | 6265.95 | 2130 | None ¦ 0.0° | 0.4 | 0.4 | 84.31 | 84.71 | 131.65 | 131.7 | 1 | 0.05 | 0.05 | 64.7199 | 64.7699 | 22.46 | 22.47 | 1 | 0.4 | 0.4 | 68.1999 | 68.5999 | 153.2 | 153.25 | 1 | 1 | 1
2024-02-12 | 2 | 2024 | 43 | 23.6976 | 6.8 | 21.8 | 14.3 | 8.13 | 10.91 | 14.754 | 38 | -1.2 | 1.09 | 0.46 | 13.9 | 0 | 2.87 | 7.6 | 95 | -40.2512 | 11.0325 | 129 | 1642.9708 |  | 0 | 0.65 | 1.87 | 100 | 95.6119 |  |  |  | Ripening | Ripening | 85: Hard dough: grain content solid. Fingernail impression held | 2.4055 | 0.68483 | 66.45 | 6332.4 | 2153 | None ¦ 0.0° | 0.4 | 0.4 | 83.91 | 84.31 | 132.05 | 132.1 | 1 | 0.05 | 0.05 | 64.6699 | 64.7199 | 22.51 | 22.52 | 1 | 0.4 | 0.4 | 67.7999 | 68.1999 | 153.6 | 153.65 | 1 | 1 | 1
2024-02-13 | 2 | 2024 | 44 | 23.8936 | 7.6 | 22.4 | 15 | 9.63 | 10.94 | 16.4896 | 42 | 0.7 | 1.09 | 0.55 | 14.8 | 0 | 3.36 | 8.3 | 94 | -41.2512 | 12.0486 | 130 | 1655.0194 |  | 0 | 0.65 | 2.18 | 100 | 93.4319 |  |  |  | Ripening | Ripening | 85: Hard dough: grain content solid. Fingernail impression held | 2.3942 | 0.68311 | 73.96 | 6406.36 | 2178 | None ¦ 0.0° | 0.4 | 0.4 | 83.51 | 83.91 | 132.45 | 132.5 | 1 | 0.05 | 0.05 | 64.6199 | 64.6699 | 22.56 | 22.57 | 1 | 0.4 | 0.4 | 67.3999 | 67.7999 | 154 | 154.05 | 1 | 1 | 1
2024-02-14 | 2 | 2024 | 45 | 24.0915 | 8.4 | 23.5 | 15.95 | 9.74 | 10.98 | 16.7083 | 29 | -4.2 | 1.34 | 0.78 | 15.4 | 0 | 4.21 | 9.25 | 94 | -41.2512 | 13.4277 | 131 | 1668.4471 |  | 0 | 0.65 | 2.74 | 100 | 90.6919 |  |  |  | Ripening | Ripening | 85: Hard dough: grain content solid. Fingernail impression held | 2.3815 | 0.68117 | 74.6 | 6480.96 | 2204 | None ¦ 0.0° | 0.4 | 0.4 | 83.11 | 83.51 | 132.85 | 132.9 | 1 | 0.05 | 0.05 | 64.5699 | 64.6199 | 22.61 | 22.62 | 1 | 0.4 | 0.4 | 66.9999 | 67.3999 | 154.4 | 154.45 | 1 | 1 | 1
2024-02-15 | 2 | 2024 | 46 | 24.2913 | 8.7 | 25 | 16.85 | 9.82 | 11.01 | 16.9057 | 24 | -6.2 | 1.52 | 0.62 | 16.2 | 0 | 4.11 | 10.15 | 93 | -42.2512 | 14.7342 | 132 | 1683.1813 |  | 0 | 0.65 | 2.67 | 100 | 88.0219 |  |  |  | Ripening | Ripening | 87: Fully ripe: grain hard, difficult to divide with thumbnail | 2.38 | 0.68095 | 75.44 | 6556.4 | 2229 | None ¦ 0.0° | 0.4 | 0.4 | 82.71 | 83.11 | 133.25 | 133.3 | 1 | 0.05 | 0.05 | 64.5199 | 64.5699 | 22.66 | 22.67 | 1 | 0.4 | 0.4 | 66.5999 | 66.9999 | 154.8 | 154.85 | 1 | 1 | 1
2024-02-16 | 2 | 2024 | 47 | 24.493 | 9.2 | 25.8 | 17.5 | 9.86 | 11.04 | 17.0608 | 34 | -1.4 | 1.42 | 0.56 | 16.5 | 0 | 3.83 | 10.8 | 93 | -42.2512 | 15.6778 | 133 | 1698.8591 |  | 0 | 0.65 | 2.49 | 100 | 85.5319 |  |  |  | Ripening | Ripening | 87: Fully ripe: grain hard, difficult to divide with thumbnail | 2.38 | 0.68095 | 76.13 | 6632.53 | 2255 | None ¦ 0.0° | 0.4 | 0.4 | 82.31 | 82.71 | 133.65 | 133.7 | 1 | 0.05 | 0.05 | 64.4699 | 64.5199 | 22.71 | 22.72 | 1 | 0.4 | 0.4 | 66.1999 | 66.5999 | 155.2 | 155.25 | 1 | 1 | 1
2024-02-17 | 2 | 2024 | 48 | 24.6963 | 10.6 | 25.5 | 18.05 | 9.67 | 11.07 | 16.9606 | 42 | 3.1 | 1.3 | 0.48 | 17.6 | 0 | 3.56 | 11.35 | 92 | -43.2512 | 16.4762 | 134 | 1715.3353 |  | 0 | 0.4 | 1.42 | 100 | 84.1119 |  |  |  | Senescence | Senescence | 91: Fully ripe | 2.38 | 0.59522 | 66.16 | 6698.69 | 2278 | None ¦ 0.0° | 0.08 | 0.08 | 82.23 | 82.31 | 133.73 | 133.78 | 1 | 0.02 | 0.02 | 64.4499 | 64.4699 | 22.73 | 22.74 | 1 | 0.08 | 0.08 | 66.1199 | 66.1999 | 155.28 | 155.33 | 1 | 1 | 1
2024-02-18 | 2 | 2024 | 49 | 24.9014 | 11.5 | 17 | 14.25 | 0 | 11.1 | 6.2253 | 71 | 8.8 | 0.47 | 0.9 | 14.7 | 8.2 | 1.41 | 7.55 | 92 | -43.2512 | 10.9599 | 135 | 1726.2952 |  | 6.56 | 0.4 | 0.56 | 100 | 90.1119 |  |  |  | Senescence | Senescence | 91: Fully ripe | 2.38 | 0.59522 | 24.28 | 6722.97 | 2286 | None ¦ 0.0° | 0.08 | 0.08 | 82.15 | 82.23 | 133.81 | 133.86 | 1 | 0.02 | 0.02 | 64.4299 | 64.4499 | 22.75 | 22.76 | 1 | 0.08 | 0.08 | 66.0399 | 66.1199 | 155.36 | 155.41 | 1 | 1 | 1
2024-02-19 | 2 | 2024 | 50 | 25.1079 | 9.1 | 19.1 | 14.1 | 9.15 | 11.13 | 16.5976 | 77 | 9.4 | 0.41 | 1.59 | 13.8 | 14.8 | 2.47 | 7.4 | 91 | -44.2512 | 10.7422 | 136 | 1737.0373 |  | 11.84 | 0.4 | 0.99 | 100 | 100.9619 |  |  |  | Senescence | Senescence | 91: Fully ripe | 2.38 | 0.59522 | 64.74 | 6787.71 | 2308 | None ¦ 0.0° | 0.08 | 0.08 | 82.07 | 82.15 | 133.89 | 133.94 | 1 | 0.02 | 0.02 | 64.4099 | 64.4299 | 22.77 | 22.78 | 1 | 0.08 | 0.08 | 65.9599 | 66.0399 | 155.44 | 155.49 | 1 | 1 | 1
2024-02-20 | 2 | 2024 | 51 | 25.316 | 7.4 | 16.2 | 11.8 | 8.18 | 11.17 | 15.5987 | 76 | 7.4 | 0.38 | 0.54 | 13.7 | 19.5 | 2.22 | 5.1 | 91 | -44.2512 | 7.4034 | 137 | 1744.4407 |  | 15.6 | 0.4 | 0.89 | 100 | 115.6719 |  |  |  | Senescence | Senescence | 91: Fully ripe | 2.38 | 0.59522 | 60.85 | 6848.56 | 2329 | None ¦ 0.0° | 0.08 | 0.08 | 81.99 | 82.07 | 133.97 | 134.02 | 1 | 0.02 | 0.02 | 64.3899 | 64.4099 | 22.79 | 22.8 | 1 | 0.08 | 0.08 | 65.8799 | 65.9599 | 155.52 | 155.57 | 1 | 1 | 1
2024-02-21 | 2 | 2024 | 52 | 25.5254 | 5.6 | 17.5 | 11.55 | 9.62 | 11.2 | 17.3436 | 70 | 4.9 | 0.48 | 0.46 | 13 | 0.6 | 2.34 | 4.85 | 90 | -45.2512 | 7.0405 | 138 | 1751.4812 |  | 0 | 0.4 | 0.94 | 100 | 114.7319 |  |  |  | Senescence | Senescence | 91: Fully ripe | 2.38 | 0.59522 | 67.65 | 6916.21 | 2352 | None ¦ 0.0° | 0.08 | 0.08 | 81.91 | 81.99 | 134.05 | 134.1 | 1 | 0.02 | 0.02 | 64.3699 | 64.3899 | 22.81 | 22.82 | 1 | 0.08 | 0.08 | 65.7999 | 65.8799 | 155.6 | 155.65 | 1 | 1 | 1
2024-02-22 | 2 | 2024 | 53 | 25.7361 | 6.8 | 16.9 | 11.85 | 10.13 | 11.23 | 18.0416 | 53 | 1.7 | 0.7 | 0.53 | 13 | 0.7 | 2.79 | 5.15 | 89 | -46.2512 | 7.476 | 139 | 1758.9572 |  | 0 | 0.4 | 1.12 | 100 | 113.6119 |  |  |  | Senescence | Senescence | 91: Fully ripe | 2.38 | 0.59522 | 70.37 | 6986.58 | 2375 | None ¦ 0.0° | 0.08 | 0.08 | 81.83 | 81.91 | 134.13 | 134.18 | 1 | 0.02 | 0.02 | 64.3499 | 64.3699 | 22.83 | 22.84 | 1 | 0.08 | 0.08 | 65.7199 | 65.7999 | 155.68 | 155.73 | 1 | 1 | 1
2024-02-23 | 2 | 2024 | 54 | 25.948 | 5.7 | 18.3 | 12 | 8.54 | 11.26 | 16.3269 | 42 | -1.3 | 0.88 | 0.58 | 13 | 0.2 | 3.13 | 5.3 | 88 | -47.2512 | 7.6937 | 140 | 1766.6509 |  | 0 | 0.4 | 1.25 | 100 | 112.3619 |  |  |  | Senescence | Senescence | 91: Fully ripe | 2.38 | 0.59522 | 63.69 | 7050.27 | 2397 | None ¦ 0.0° | 0.08 | 0.08 | 81.75 | 81.83 | 134.21 | 134.26 | 1 | 0.02 | 0.02 | 64.3299 | 64.3499 | 22.85 | 22.86 | 1 | 0.08 | 0.08 | 65.6399 | 65.7199 | 155.76 | 155.81 | 1 | 1 | 1
2024-02-24 | 2 | 2024 | 55 | 26.161 | 5.7 | 18.4 | 12.05 | 8.72 | 11.29 | 16.6431 | 52 | 1 | 0.71 | 0.56 | 13.1 | 1.4 | 2.72 | 5.35 | 88 | -47.2512 | 7.7663 | 141 | 1774.4172 |  | 0 | 0.4 | 1.09 | 100 | 111.2719 |  |  |  | Senescence | Senescence | 91: Fully ripe | 2.38 | 0.59522 | 64.92 | 7115.19 | 2419 | None ¦ 0.0° | 0.08 | 0.08 | 81.67 | 81.75 | 134.29 | 134.34 | 1 | 0.02 | 0.02 | 64.3099 | 64.3299 | 22.87 | 22.88 | 1 | 0.08 | 0.08 | 65.5599 | 65.6399 | 155.84 | 155.89 | 1 | 1 | 1
2024-02-25 | 2 | 2024 | 56 | 26.375 | 6.8 | 19.3 | 13.05 | 9.61 | 11.33 | 17.7792 | 40 | -1.5 | 1 | 0.34 | 14.2 | 0 | 3.01 | 6.35 | 87 | -48.2512 | 9.2179 | 142 | 1783.6351 |  | 0 | 0.4 | 1.2 | 100 | 110.0719 |  |  |  | Senescence | Senescence | 91: Fully ripe | 2.38 | 0.59522 | 69.35 | 7184.54 | 2443 | None ¦ 0.0° | 0.08 | 0.08 | 81.59 | 81.67 | 134.37 | 134.42 | 1 | 0.02 | 0.02 | 64.2899 | 64.3099 | 22.89 | 22.9 | 1 | 0.08 | 0.08 | 65.4799 | 65.5599 | 155.92 | 155.97 | 1 | 1 | 1
2024-02-26 | 2 | 2024 | 57 | 26.5899 | 6.7 | 16 | 11.35 | 0.31 | 11.36 | 7.0103 | 56 | 2.7 | 0.63 | 0.75 | 12.6 | 0.3 | 1.97 | 4.65 | 86 | -49.2512 | 6.7501 | 143 | 1790.3853 |  | 0 | 0.4 | 0.79 | 100 | 109.2819 |  |  |  | Senescence | Senescence | 91: Fully ripe | 2.38 | 0.59522 | 27.34 | 7211.88 | 2452 | None ¦ 0.0° | 0.08 | 0.08 | 81.51 | 81.59 | 134.45 | 134.5 | 1 | 0.02 | 0.02 | 64.2699 | 64.2899 | 22.91 | 22.92 | 1 | 0.08 | 0.08 | 65.3999 | 65.4799 | 156 | 156.05 | 1 | 1 | 1
2024-02-27 | 2 | 2024 | 58 | 26.8056 | 7.3 | 19.4 | 13.35 | 10.26 | 11.39 | 18.7745 | 62 | 4.8 | 0.66 | 0.7 | 14.6 | 0 | 3.11 | 6.65 | 85 | -50.2512 | 9.6534 | 144 | 1800.0387 |  | 0 | 0.4 | 1.24 | 100 | 108.0419 |  |  |  | Senescence | Senescence | 91: Fully ripe | 2.38 | 0.59522 | 73.23 | 7285.11 | 2477 | None ¦ 0.0° | 0.08 | 0.08 | 81.43 | 81.51 | 134.53 | 134.58 | 1 | 0.02 | 0.02 | 64.2499 | 64.2699 | 22.93 | 22.94 | 1 | 0.08 | 0.08 | 65.3199 | 65.3999 | 156.08 | 156.13 | 1 | 1 | 1
2024-02-28 | 2 | 2024 | 59 | 27.0221 | 7.9 | 21.4 | 14.65 | 10.4 | 11.43 | 19.049 | 52 | 3.7 | 0.9 | 0.65 | 15.4 | 0 | 3.55 | 7.95 | 85 | -50.2512 | 11.5406 | 145 | 1811.5793 |  | 0 | 0.4 | 1.42 | 100 | 106.6219 |  |  |  | Senescence | Senescence | 91: Fully ripe | 2.38 | 0.59522 | 74.3 | 7359.41 | 2502 | None ¦ 0.0° | 0.08 | 0.08 | 81.35 | 81.43 | 134.61 | 134.66 | 1 | 0.02 | 0.02 | 64.2299 | 64.2499 | 22.95 | 22.96 | 1 | 0.08 | 0.08 | 65.2399 | 65.3199 | 156.16 | 156.21 | 1 | 1 | 1
2024-02-29 | 2 | 2024 | 60 | 27.2392 | 9.3 | 20.8 | 15.05 | 2.37 | 11.46 | 9.6264 | 55 | 5.2 | 0.84 | 0.5 | 15.3 | 0 | 2.17 | 8.35 | 84 | -51.2512 | 12.1212 | 146 | 1823.7005 |  | 0 | 0.4 | 0.87 | 100 | 105.7519 |  |  |  | Senescence | Senescence | 91: Fully ripe | 2.38 | 0.59522 | 37.55 | 7396.96 | 2515 | None ¦ 0.0° | 0.08 | 0.08 | 81.27 | 81.35 | 134.69 | 134.74 | 1 | 0.02 | 0.02 | 64.2099 | 64.2299 | 22.97 | 22.98 | 1 | 0.08 | 0.08 | 65.1599 | 65.2399 | 156.24 | 156.29 | 1 | 1 | 1
2024-03-01 | 3 | 2024 | 61 | 27.4568 | 11.7 | 18.2 | 14.95 | 1 | 11.49 | 8.059 | 77 | 9.3 | 0.38 | 0.82 | 14.1 | 14.1 | 1.41 | 8.25 | 83 | -52.2512 | 11.9761 | 147 | 1835.6765 |  | 11.28 | 0.4 | 0.56 | 100 | 116.4719 |  |  |  | Senescence | Senescence | 91: Fully ripe | 2.38 | 0.59522 | 31.44 | 7428.4 | 2526 | None ¦ 0.0° | 0.08 | 0.08 | 81.19 | 81.27 | 134.77 | 134.82 | 1 | 0.02 | 0.02 | 64.1899 | 64.2099 | 22.99 | 23 | 1 | 0.08 | 0.08 | 65.0799 | 65.1599 | 156.32 | 156.37 | 1 | 1 | 1
2024-03-02 | 3 | 2024 | 62 | 27.6749 | 9.1 | 15.9 | 12.5 | 1.95 | 11.53 | 9.259 | 86 | 10.6 | 0.21 | 1.33 | 13.3 | 23.3 | 1.28 | 5.8 | 83 | -52.2512 | 8.4195 | 148 | 1844.0961 |  | 18.64 | 0.4 | 0.51 | 100 | 134.6019 |  |  |  | Senescence | Senescence | 91: Fully ripe | 2.38 | 0.59522 | 36.12 | 7464.52 | 2538 | None ¦ 0.0° | 0.08 | 0.08 | 81.11 | 81.19 | 134.85 | 134.9 | 1 | 0.02 | 0.02 | 64.1699 | 64.1899 | 23.01 | 23.02 | 1 | 0.08 | 0.08 | 64.9999 | 65.0799 | 156.4 | 156.45 | 1 | 1 | 1
2024-03-03 | 3 | 2024 | 63 | 27.8934 | 5.5 | 15.6 | 10.55 | 10.27 | 11.56 | 19.3637 | 69 | 3.2 | 0.46 | 0.83 | 12.1 | 0 | 2.93 | 3.85 | 82 | -53.2512 | 5.5888 | 149 | 1849.6849 |  | 0 | 0.4 | 1.17 | 100 | 133.4319 |  |  |  | Senescence | Senescence | 91: Fully ripe | 2.38 | 0.59522 | 75.53 | 7540.05 | 2564 | None ¦ 0.0° | 0.08 | 0.08 | 81.03 | 81.11 | 134.93 | 134.98 | 1 | 0.02 | 0.02 | 64.1499 | 64.1699 | 23.03 | 23.04 | 1 | 0.08 | 0.08 | 64.9199 | 64.9999 | 156.48 | 156.53 | 1 | 1 | 1
2024-03-04 | 3 | 2024 | 64 | 28.1121 | 3.9 | 15.6 | 9.75 | 9.52 | 11.59 | 18.5737 | 66 | 2.4 | 0.48 | 0.56 | 11.7 | 0 | 2.92 | 3.05 | 81 | -54.2512 | 4.4275 | 150 | 1854.1124 |  | 0 | 0.4 | 1.17 | 100 | 132.2619 |  |  |  | Senescence | Senescence | 99: Harvesting | 2.38 | 0.59522 | 72.45 | 7612.5 | 2588 | None ¦ 0.0° | 0.08 | 0.08 | 80.95 | 81.03 | 135.01 | 135.06 | 1 | 0.02 | 0.02 | 64.1299 | 64.1499 | 23.05 | 23.06 | 1 | 0.08 | 0.08 | 64.8399 | 64.9199 | 156.56 | 156.61 | 1 | 1 | 1
2024-03-05 | 3 | 2024 | 65 | 28.3311 | 4.7 | 18.3 | 11.5 | 10.75 | 11.63 | 20.1764 | 51 | -0.2 | 0.75 | 0.73 | 12.4 | 0 | 3.53 | 4.8 | 81 | -54.2512 | 6.9679 | 151 | 1861.0803 |  | 0 | 0.4 | 1.41 | 100 | 130.8519 |  |  |  | Senescence | Senescence | 99: Harvesting | 2.38 | 0.59522 | 78.7 | 7691.2 | 2615 | None ¦ 0.0° | 0.08 | 0.08 | 80.87 | 80.95 | 135.09 | 135.14 | 1 | 0.02 | 0.02 | 64.1099 | 64.1299 | 23.07 | 23.08 | 1 | 0.08 | 0.08 | 64.7599 | 64.8399 | 156.64 | 156.69 | 1 | 1 | 1
2024-03-06 | 3 | 2024 | 66 | 28.5501 | 6.4 | 20 | 13.2 | 10.69 | 11.66 | 20.225 | 42 | -0.5 | 0.98 | 0.52 | 13.8 | 0 | 3.67 | 6.5 | 80 | -55.2512 | 9.4357 | 152 | 1870.516 |  | 0 | 0.4 | 1.47 | 100 | 129.3819 |  |  |  | Senescence | Senescence | 99: Harvesting | 2.38 | 0.59522 | 78.89 | 7770.09 | 2642 | None ¦ 0.0° | 0.08 | 0.08 | 80.79 | 80.87 | 135.17 | 135.22 | 1 | 0.02 | 0.02 | 64.0899 | 64.1099 | 23.09 | 23.1 | 1 | 0.08 | 0.08 | 64.6799 | 64.7599 | 156.72 | 156.77 | 1 | 1 | 1
2024-03-07 | 3 | 2024 | 67 | 28.7691 | 10.1 | 20.6 | 15.35 | 10.61 | 11.7 | 20.2367 | 49 | 3.2 | 0.91 | 0.5 | 15.9 | 0 | 3.51 | 8.65 | 79 | -56.2512 | 12.5567 | 153 | 1883.0727 |  | 0 | 0.4 | 1.4 | 100 | 127.9819 |  |  |  | Senescence | Senescence | 99: Harvesting | 2.38 | 0.59522 | 78.94 | 7849.03 | 2669 | None ¦ 0.0° | 0.08 | 0.08 | 80.71 | 80.79 | 135.25 | 135.3 | 1 | 0.02 | 0.02 | 64.0699 | 64.0899 | 23.11 | 23.12 | 1 | 0.08 | 0.08 | 64.5999 | 64.6799 | 156.8 | 156.85 | 1 | 1 | 1
2024-03-08 | 3 | 2024 | 68 | 28.988 | 8.4 | 21.5 | 14.95 | 10.79 | 11.73 | 20.5795 | 49 | 2.8 | 0.95 | 0.71 | 15.7 | 0 | 3.96 | 8.25 | 78 | -57.2512 | 11.9761 | 154 | 1895.0488 |  | 0 | 0.4 | 1.58 | 100 | 126.4019 |  |  |  | Senescence | Senescence | 99: Harvesting | 2.38 | 0.59522 | 80.27 | 7929.3 | 2696 | None ¦ 0.0° | 0.08 | 0.08 | 80.63 | 80.71 | 135.33 | 135.38 | 1 | 0.02 | 0.02 | 64.0499 | 64.0699 | 23.13 | 23.14 | 1 | 0.08 | 0.08 | 64.5199 | 64.5999 | 156.88 | 156.93 | 1 | 1 | 1
2024-03-09 | 3 | 2024 | 69 | 29.2067 | 8.6 | 23.9 | 16.25 | 10.8 | 11.76 | 20.7129 | 41 | 1.7 | 1.2 | 0.83 | 16.6 | 0 | 4.61 | 9.55 | 78 | -57.2512 | 13.8632 | 155 | 1908.912 |  | 0 | 0.4 | 1.84 | 100 | 124.5619 |  |  |  | Senescence | Senescence | 99: Harvesting | 2.38 | 0.59522 | 80.79 | 8010.09 | 2723 | None ¦ 0.0° | 0.08 | 0.08 | 80.55 | 80.63 | 135.41 | 135.46 | 1 | 0.02 | 0.02 | 64.0299 | 64.0499 | 23.15 | 23.16 | 1 | 0.08 | 0.08 | 64.4399 | 64.5199 | 156.96 | 157.01 | 1 | 1 | 1
2024-03-10 | 3 | 2024 | 70 | 29.4252 | 9.5 | 23.8 | 16.65 | 5.78 | 11.8 | 14.563 | 37 | 1.1 | 1.32 | 0.59 | 17 | 0 | 3.49 | 9.95 | 77 | -58.2512 | 14.4439 | 156 | 1923.3559 |  | 0 | 0.4 | 1.4 | 100 | 123.1619 |  |  |  | Senescence | Senescence | 99: Harvesting | 2.38 | 0.59522 | 56.81 | 8066.9 | 2743 | None ¦ 0.0° | 0.08 | 0.08 | 80.47 | 80.55 | 135.49 | 135.54 | 1 | 0.02 | 0.02 | 64.0099 | 64.0299 | 23.17 | 23.18 | 1 | 0.08 | 0.08 | 64.3599 | 64.4399 | 157.04 | 157.09 | 1 | 1 | 1
2024-03-11 | 3 | 2024 | 71 | 29.6433 | 11.4 | 24.8 | 18.1 | 7.38 | 11.83 | 16.6571 | 34 | 1.2 | 1.5 | 0.49 | 18.2 | 0 | 3.72 | 11.4 | 77 | -58.2512 | 16.5487 | 157 | 1939.9046 |  | 0 | 0.4 | 1.49 | 100 | 121.6719 |  |  |  | Senescence | Senescence | 99: Harvesting | 2.38 | 0.59522 | 64.97 | 8131.87 | 2765 | None ¦ 0.0° | 0.08 | 0.08 | 80.39 | 80.47 | 135.57 | 135.62 | 1 | 0.02 | 0.02 | 63.9899 | 64.0099 | 23.19 | 23.2 | 1 | 0.08 | 0.08 | 64.2799 | 64.3599 | 157.12 | 157.17 | 1 | 1 | 1
2024-03-12 | 3 | 2024 | 72 | 29.861 | 11.2 | 25.8 | 18.5 | 10.44 | 11.87 | 20.597 | 37 | 2.5 | 1.48 | 0.61 | 19.9 | 0 | 4.68 | 11.8 | 76 | -59.2512 | 17.1294 | 158 | 1957.034 |  | 0 | 0.4 | 1.87 | 100 | 119.8019 |  |  |  | Senescence | Senescence | 99: Harvesting | 2.38 | 0.59522 | 80.34 | 8212.21 | 2792 | None ¦ 0.0° | 0.08 | 0.08 | 80.31 | 80.39 | 135.65 | 135.7 | 1 | 0.02 | 0.02 | 63.9699 | 63.9899 | 23.21 | 23.22 | 1 | 0.08 | 0.08 | 64.1999 | 64.2799 | 157.2 | 157.25 | 1 | 1 | 1
2024-03-13 | 3 | 2024 | 73 | 30.0781 | 11.3 | 19.9 | 15.6 | 5.03 | 11.9 | 13.8764 | 61 | 7.2 | 0.72 | 0.73 | 17.5 | 6.9 | 2.71 | 8.9 | 76 | -59.2512 | 12.9196 | 159 | 1969.9536 |  | 5.52 | 0.4 | 1.08 | 100 | 124.2419 |  |  |  | Senescence | Senescence | 99: Harvesting | 2.38 | 0.59522 | 54.13 | 8266.34 | 2811 | None ¦ 0.0° | 0.08 | 0.08 | 80.23 | 80.31 | 135.73 | 135.78 | 1 | 0.02 | 0.02 | 63.9499 | 63.9699 | 23.23 | 23.24 | 1 | 0.08 | 0.08 | 64.1199 | 64.1999 | 157.28 | 157.33 | 1 | 1 | 1
2024-03-14 | 3 | 2024 | 74 | 30.2946 | 9.8 | 22.3 | 16.05 | 10.06 | 11.93 | 20.3467 | 68 | 7.8 | 0.69 | 0.41 | 16.9 | 0 | 3.68 | 9.35 | 75 | -60.2512 | 13.5729 | 160 | 1983.5265 |  | 0 | 0.4 | 1.47 | 100 | 122.7719 |  |  |  | Senescence | Senescence | 99: Harvesting | 2.38 | 0.59522 | 79.37 | 8345.71 | 2838 | None ¦ 0.0° | 0.08 | 0.08 | 80.15 | 80.23 | 135.81 | 135.86 | 1 | 0.02 | 0.02 | 63.9299 | 63.9499 | 23.25 | 23.26 | 1 | 0.08 | 0.08 | 64.0399 | 64.1199 | 157.36 | 157.41 | 1 | 1 | 1
2024-03-15 | 3 | 2024 | 75 | 30.5105 | 10.4 | 24.4 | 17.4 | 10.88 | 11.97 | 21.4937 | 48 | 3.6 | 1.15 | 0.8 | 17.6 | 0 | 4.59 | 10.7 | 75 | -60.2512 | 15.5326 | 161 | 1999.0591 |  | 0 | 0.4 | 1.84 | 100 | 120.9319 |  |  |  | Senescence | Senescence | 99: Harvesting | 2.38 | 0.59522 | 83.84 | 8429.55 | 2866 | None ¦ 0.0° | 0.08 | 0.08 | 80.07 | 80.15 | 135.89 | 135.94 | 1 | 0.02 | 0.02 | 63.9099 | 63.9299 | 23.27 | 23.28 | 1 | 0.08 | 0.08 | 63.9599 | 64.0399 | 157.44 | 157.49 | 1 | 1 | 1
2024-03-16 | 3 | 2024 | 76 | 30.7255 | 10.7 | 26.6 | 18.65 | 10.89 | 12 | 21.6231 | 29 | -0.7 | 1.75 | 0.51 | 19 | 0 | 4.8 | 11.95 | 74 | -61.2512 | 17.3471 |  |  |  | 0 | [15 empty] | None ¦ 0.0°
2024-03-17 | 3 | 2024 | 77 | 30.9397 | 12.1 | 26.6 | 19.35 | 9.26 | 12.03 | 19.6427 | 32 | 1.3 | 1.64 | 0.7 | 19 | 0 | 4.73 | 12.65 | 74 | -61.2512 | 18.3633 |  |  |  | 0 | [15 empty] | None ¦ 0.0°
2024-03-18 | 3 | 2024 | 78 | 31.153 | 13.2 | 28.5 | 20.85 | 10.91 | 12.07 | 21.8677 | 28 | 0 | 1.9 | 0.69 | 20.5 | 0 | 5.46 | 13.9 | 74 | -61.2512 | 20.1779 |  |  |  | 0 | [15 empty] | None ¦ 0.0°
2024-03-19 | 3 | 2024 | 79 | 31.3652 | 13.2 | 29.8 | 21.5 | 10.93 | 12.1 | 22.0075 | 25 | -0.1 | 2.1 | 0.58 | 21.5 | 0 | 5.43 | 13.9 | 73 | -62.2512 | 20.1779 |  |  |  | 0 | [15 empty] | None ¦ 0.0°
2024-03-20 | 3 | 2024 | 80 | 31.5764 | 14 | 31.8 | 22.9 | 10.55 | 12.14 | 21.6145 | 25 | 1.1 | 2.33 | 0.63 | 23.3 | 0 | 5.76 | 14.3 | 73 | -62.2512 | 20.7585 |  |  |  | 0 | [15 empty] | None ¦ 0.0°
2024-03-21 | 3 | 2024 | 81 | 31.7864 | 16.5 | 28.8 | 22.65 | 1.69 | 12.17 | 10.1536 | 43 | 8 | 1.63 | 0.68 | 22.8 | 0.1 | 3.46 | 15.55 | 73 | -62.2512 | 22.5731 |  |  |  | 0 | [15 empty] | None ¦ 0.0°
2024-03-22 | 3 | 2024 | 82 | 31.9952 | 14.7 | 23.9 | 19.3 | 9.66 | 12.21 | 20.6553 | 66 | 12.1 | 0.84 | 0.68 | 21.1 | 16.9 | 3.49 | 12.6 | 72 | -63.2512 | 18.2907 |  |  |  | 13.52 | [15 empty] | None ¦ 0.0°
2024-03-23 | 3 | 2024 | 83 | 32.2026 | 13.5 | 28.6 | 21.05 | 10.79 | 12.24 | 22.2445 | 50 | 9.3 | 1.48 | 0.64 | 22.6 | 0 | 4.78 | 14.05 | 72 | -63.2512 | 20.3956 |  |  |  | 0 | [15 empty] | None ¦ 0.0°
2024-03-24 | 3 | 2024 | 84 | 32.4087 | 14.4 | 28.9 | 21.65 | 10.99 | 12.27 | 22.6161 | 49 | 9.5 | 1.53 | 0.63 | 23.4 | 0.5 | 4.8 | 14.5 | 72 | -63.2512 | 21.0488 |  |  |  | 0 | [15 empty] | None ¦ 0.0°
2024-03-25 | 3 | 2024 | 85 | 32.6133 | 14.8 | 31.4 | 23.1 | 11.11 | 12.31 | 22.8704 | 37 | 6.4 | 2.05 | 0.71 | 24.2 | 0 | 5.78 | 14.7 | 72 | -63.2512 | 21.3392 |  |  |  | 0 | [15 empty] | None ¦ 0.0°
2024-03-26 | 3 | 2024 | 86 | 32.8164 | 18.2 | 31.8 | 25 | 5.56 | 12.34 | 15.5971 | 37 | 7 | 2.04 | 0.66 | 24.4 | 0 | 4.75 | 16.4 | 71 | -64.2512 | 23.807 |  |  |  | 0 | [15 empty] | None ¦ 0.0°
2024-03-27 | 3 | 2024 | 87 | 33.0179 | 16.5 | 22.4 | 19.45 | 0.91 | 12.38 | 9.468 | 79 | 14.9 | 0.48 | 0.65 | 20.5 | 9.5 | 1.69 | 12.75 | 71 | -64.2512 | 18.5085 |  |  |  | 7.6 | [15 empty] | None ¦ 0.0°
2024-03-28 | 3 | 2024 | 88 | 33.2178 | 15.1 | 26.4 | 20.75 | 4.52 | 12.41 | 14.3538 | 66 | 13.1 | 0.97 | 0.52 | 21 | 0.3 | 2.8 | 14.05 | 71 | -64.2512 | 20.3956 |  |  |  | 0 | [15 empty] | None ¦ 0.0°
2024-03-29 | 3 | 2024 | 89 | 33.4159 | 16.1 | 28.7 | 22.4 | 8.51 | 12.45 | 19.7744 | 59 | 11.9 | 1.24 | 0.64 | 21.9 | 3.7 | 3.93 | 15.35 | 70 | -65.2512 | 22.2827 |  |  |  | 0 | [15 empty] | None ¦ 0.0°
2024-03-30 | 3 | 2024 | 90 | 33.6123 | 14.1 | 24.6 | 19.35 | 9.4 | 12.48 | 21.0616 | 76 | 13.4 | 0.61 | 0.95 | 20.7 | 11.6 | 3.54 | 12.65 | 70 | -65.2512 | 18.3633 |  |  |  | 9.28 | [15 empty] | None ¦ 0.0°
2024-03-31 | 3 | 2024 | 91 | 33.8069 | 12.3 | 24.9 | 18.6 | 11.28 | 12.51 | 23.6932 | 67 | 10.3 | 0.85 | 0.69 | 19.7 | 0 | 4.39 | 11.9 | 70 | -65.2512 | 17.2746 |  |  |  | 0 | [15 empty] | None ¦ 0.0°
2024-04-01 | 4 | 2024 | 92 | 33.9996 | 13.5 | 27.2 | 20.35 | 11 | 12.55 | 23.4001 | 48 | 7.2 | 1.38 | 0.74 | 20.9 | 0 | 5.17 | 13.65 | 70 | -65.2512 | 19.8149 |  |  |  | 0 | [15 empty] | None ¦ 0.0°
2024-04-02 | 4 | 2024 | 93 | 34.1904 | 14.2 | 29 | 21.6 | 10.06 | 12.58 | 22.2183 | 34 | 4.1 | 1.85 | 0.55 | 21.9 | 0 | 5.3 | 14.4 | 69 | -66.2512 | 20.9037 |  |  |  | 0 | [15 empty] | None ¦ 0.0°
2024-04-03 | 4 | 2024 | 94 | 34.3791 | 15.9 | 26.1 | 21 | 11.2 | 12.61 | 23.8623 | 46 | 8 | 1.35 | 0.69 | 21.6 | 0.6 | 4.45 | 14.3 | 69 | -66.2512 | 20.7585 |  |  |  | 0 | [15 empty] | None ¦ 0.0°
2024-04-04 | 4 | 2024 | 95 | 34.5659 | 12.9 | 28.4 | 20.65 | 11.19 | 12.65 | 23.9297 | 45 | 6.6 | 1.53 | 0.68 | 21.6 | 0 | 4.96 | 13.75 | 69 | -66.2512 | 19.9601 |  |  |  | 0 | [15 empty] | None ¦ 0.0°
2024-04-05 | 4 | 2024 | 96 | 34.7505 | 15 | 29 | 22 | 11.56 | 12.68 | 24.5282 | 35 | 4.3 | 1.88 | 0.78 | 22.4 | 0 | 5.98 | 14.8 | 69 | -66.2512 | 21.4843 |  |  |  | 0 | [15 empty] | None ¦ 0.0°
2024-04-06 | 4 | 2024 | 97 | 34.9331 | 14.4 | 30.8 | 22.6 | 11.64 | 12.71 | 24.7294 | 26 | 1.1 | 2.21 | 0.7 | 22.9 | 0 | 6.3 | 14.5 | 68 | -67.2512 | 21.0488 |  |  |  | 0 | [15 empty] | None ¦ 0.0°
2024-04-07 | 4 | 2024 | 98 | 35.1134 | 16.1 | 31.8 | 23.95 | 11.69 | 12.74 | 24.8881 | 25 | 1.4 | 2.4 | 0.64 | 24.1 | 0 | 6.33 | 15.35 | 68 | -67.2512 | 22.2827 |  |  |  | 0 | [15 empty] | None ¦ 0.0°
2024-04-08 | 4 | 2024 | 99 | 35.2916 | 15.7 | 33.4 | 24.55 | 11.77 | 12.78 | 25.0741 | 21 | -0.5 | 2.68 | 0.55 | 25.3 | 0 | 6.34 | 15.15 | 68 | -67.2512 | 21.9924 |  |  |  | 0 | [15 empty] | None ¦ 0.0°
2024-04-09 | 4 | 2024 | 100 | 35.4675 | 17.4 | 34.4 | 25.9 | 11.65 | 12.81 | 24.9947 | 20 | 0.3 | 2.87 | 0.53 | 26.1 | 0 | 6.23 | 16 | 67 | -68.2512 | 23.2263 |  |  |  | 0 | [15 empty] | None ¦ 0.0°
2024-04-10 | 4 | 2024 | 101 | 35.6411 | 19.1 | 32.4 | 25.75 | 9.6 | 12.84 | 22.234 | 25 | 3.6 | 2.58 | 0.61 | 26.4 | 0 | 5.41 | 16.85 | 67 | -68.2512 | 24.4602 |  |  |  | 0 | [15 empty] | None ¦ 0.0°
2024-04-11 | 4 | 2024 | 102 | 35.8123 | 17.7 | 30.6 | 24.15 | 11.78 | 12.88 | 25.33 | 36 | 7.5 | 2.14 | 0.72 | 26.7 | 0 | 6.18 | 16.15 | 67 | -68.2512 | 23.4441 |  |  |  | 0 | [15 empty] | None ¦ 0.0°
2024-04-12 | 4 | 2024 | 103 | 35.9813 | 18.6 | 33.6 | 26.1 | 9.65 | 12.91 | 22.443 | 37 | 8.3 | 2.06 | 0.56 | 26.4 | 3.4 | 5.11 | 16.6 | 67 | -68.2512 | 24.0973 |  |  |  | 0 | [15 empty] | None ¦ 0.0°
2024-04-13 | 4 | 2024 | 104 | 36.1478 | 15.6 | 21.6 | 18.6 | 0 | 12.94 | 9.0369 | 69 | 12.6 | 0.71 | 0.85 | 21.2 | 3.3 | 2.23 | 11.9 | 67 | -68.2512 | 17.2746 |  |  |  | 0 | [15 empty] | None ¦ 0.0°
2024-04-14 | 4 | 2024 | 105 | 36.3119 | 14.9 | 23.7 | 19.3 | 9.71 | 12.98 | 22.66 | 81 | 14.9 | 0.48 | 0.6 | 20.1 | 28.4 | 3.22 | 12.6 | 66 | -69.2512 | 18.2907 |  |  |  | 22.72 | [15 empty] | None ¦ 0.0°
2024-04-15 | 4 | 2024 | 106 | 36.4735 | 15.3 | 25.8 | 20.55 | 6.7 | 13.01 | 18.5101 | 82 | 15.3 | 0.44 | 0.63 | 19.6 | 8 | 2.51 | 13.85 | 66 | -69.2512 | 20.1053 |  |  |  | 6.4 | [15 empty] | None ¦ 0.0°
2024-04-16 | 4 | 2024 | 107 | 36.6327 | 14.7 | 26.2 | 20.45 | 11.11 | 13.04 | 24.7636 | 69 | 13.5 | 0.86 | 0.71 | 21.2 | 0 | 4.83 | 13.75 | 65 | -70.2512 | 19.9601 |  |  |  | 0 | [15 empty] | None ¦ 0.0°
2024-04-17 | 4 | 2024 | 108 | 36.7894 | 15.1 | 29 | 22.05 | 9.15 | 13.07 | 22.075 | 53 | 11.6 | 1.45 | 0.64 | 22.7 | 0 | 4.88 | 14.85 | 65 | -70.2512 | 21.5569 |  |  |  | 0 | [15 empty] | None ¦ 0.0°
2024-04-18 | 4 | 2024 | 109 | 36.9435 | 16.9 | 24.6 | 20.75 | 4.88 | 13.1 | 16.117 | 65 | 13.7 | 0.87 | 0.73 | 22.1 | 14.5 | 2.8 | 14.05 | 65 | -70.2512 | 20.3956 |  |  |  | 11.6 | [15 empty] | None ¦ 0.0°
2024-04-19 | 4 | 2024 | 110 | 37.0951 | 15.3 | 23.1 | 19.2 | 3.35 | 13.14 | 14.0024 | 84 | 15 | 0.38 | 0.83 | 19.9 | 6 | 2.53 | 12.5 | 64 | -71.2512 | 18.1456 |  |  |  | 4.8 | [15 empty] | None ¦ 0.0°
2024-04-20 | 4 | 2024 | 111 | 37.2441 | 13.6 | 25.1 | 19.35 | 11.98 | 13.17 | 26.2505 | 73 | 13.6 | 0.71 | 0.8 | 20.7 | 0 | 4.48 | 12.65 | 64 | -71.2512 | 18.3633 |  |  |  | 0 | [15 empty] | None ¦ 0.0°
2024-04-21 | 4 | 2024 | 112 | 37.3906 | 14.3 | 28 | 21.15 | 12 | 13.2 | 26.3434 | 56 | 11.3 | 1.25 | 0.59 | 22.2 | 0 | 5.06 | 14.45 | 64 | -71.2512 | 20.9763 |  |  |  | 0 | [15 empty] | None ¦ 0.0°
2024-04-22 | 4 | 2024 | 113 | 37.5344 | 15.7 | 27.6 | 21.65 | 9.72 | 13.23 | 23.1718 | 55 | 12.1 | 1.24 | 0.44 | 22.8 | 4.7 | 4.21 | 14.95 | 63 | -72.2512 | 21.7021 |  |  |  | 0 | [15 empty] | None ¦ 0.0°
2024-04-23 | 4 | 2024 | 114 | 37.6757 | 16.8 | 28.7 | 22.75 | 11.99 | 13.26 | 26.4525 | 56 | 12.3 | 1.31 | 0.44 | 23.5 | 0.5 | 4.68 | 15.7 | 63 | -72.2512 | 22.7908 |  |  |  | 0 | [15 empty] | None ¦ 0.0°
2024-04-24 | 4 | 2024 | 115 | 37.8143 | 17 | 29.5 | 23.25 | 11.87 | 13.29 | 26.3406 | 45 | 10.6 | 1.76 | 0.47 | 24.3 | 0 | 5.23 | 15.8 | 63 | -72.2512 | 22.936 |  |  |  | 0 | [15 empty] | None ¦ 0.0°
2024-04-25 | 4 | 2024 | 116 | 37.9503 | 19.3 | 32.9 | 26.1 | 10.54 | 13.32 | 24.5024 | 41 | 10.1 | 2.09 | 0.45 | 25.8 | 0 | 5.48 | 16.95 | 63 | -72.2512 | 24.6054 |  |  |  | 0 | [15 empty] | None ¦ 0.0°
2024-04-26 | 4 | 2024 | 117 | 38.0836 | 17.5 | 29.4 | 23.45 | 5.1 | 13.35 | 16.7953 | 58 | 14.1 | 1.27 | 0.71 | 25.1 | 0.6 | 4.21 | 16.05 | 62 | -73.2512 | 23.2989 |  |  |  | 0 | [15 empty] | None ¦ 0.0°
2024-04-27 | 4 | 2024 | 118 | 38.2143 | 16.5 | 22.8 | 19.65 | 6.92 | 13.38 | 19.4356 | 70 | 13.7 | 0.7 | 0.57 | 22.5 | 6.5 | 3.12 | 12.95 | 62 | -73.2512 | 18.7988 |  |  |  | 5.2 | [15 empty] | None ¦ 0.0°
2024-04-28 | 4 | 2024 | 119 | 38.3424 | 15.1 | 27.5 | 21.3 | 11.14 | 13.41 | 25.5115 | 71 | 13.7 | 0.81 | 0.67 | 22.8 | 10.2 | 4.57 | 14.6 | 62 | -73.2512 | 21.194 |  |  |  | 8.16 | [15 empty] | None ¦ 0.0°
2024-04-29 | 4 | 2024 | 120 | 38.4677 | 14 | 23.4 | 18.7 | 10.04 | 13.44 | 23.9851 | 73 | 12.6 | 0.62 | 0.71 | 21.4 | 3.6 | 3.7 | 12 | 61 | -74.2512 | 17.4197 |  |  |  | 0 | [15 empty] | None ¦ 0.0°
2024-04-30 | 4 | 2024 | 121 | 38.5904 | 12.3 | 23.4 | 17.85 | 9.93 | 13.47 | 23.8719 | 65 | 9.8 | 0.78 | 0.91 | 20.1 | 4.7 | 4.22 | 11.15 | 61 | -74.2512 | 16.1858 |  |  |  | 0 | [15 empty] | None ¦ 0.0°
2024-05-01 | 5 | 2024 | 122 | 38.7105 | 12.8 | 27.6 | 20.2 | 12 | 13.5 | 26.8823 | 42 | 5.1 | 1.56 | 0.88 | 21.4 | 0 | 6.07 | 13.5 | 61 | -74.2512 | 19.5972 |  |  |  | 0 | [15 empty] | None ¦ 0.0°
2024-05-02 | 5 | 2024 | 123 | 38.8278 | 15.2 | 30.7 | 22.95 | 12 | 13.52 | 26.9383 | 37 | 6.6 | 1.99 | 0.62 | 23.7 | 0 | 6.22 | 14.9 | 60 | -75.2512 | 21.6295 |  |  |  | 0 | [15 empty] | None ¦ 0.0°
2024-05-03 | 5 | 2024 | 124 | 38.9425 | 16.7 | 31.4 | 24.05 | 6.26 | 13.55 | 18.7312 | 44 | 10.4 | 1.79 | 0.58 | 24.2 | 0.1 | 4.26 | 15.65 | 60 | -75.2512 | 22.7182 |  |  |  | 0 | [15 empty] | None ¦ 0.0°
2024-05-04 | 5 | 2024 | 125 | 39.0546 | 16.6 | 30.4 | 23.5 | 10.29 | 13.58 | 24.5601 | 50 | 12.1 | 1.67 | 0.95 | 25.8 | 0.6 | 6.03 | 15.6 | 60 | -75.2512 | 22.6456 |  |  |  | 0 | [15 empty] | None ¦ 0.0°
2024-05-05 | 5 | 2024 | 126 | 39.1639 | 18.6 | 32.3 | 25.45 | 12 | 13.61 | 27.0565 | 46 | 12.1 | 1.97 | 0.79 | 27.1 | 0 | 6.43 | 16.6 | 59 | -76.2512 | 24.0973 |  |  |  | 0 | [15 empty] | None ¦ 0.0°
2024-05-06 | 5 | 2024 | 127 | 39.2707 | 19.7 | 35.6 | 27.65 | 12 | 13.64 | 27.0921 | 37 | 10.4 | 2.65 | 0.68 | 29 | 0 | 6.83 | 17.15 | 59 | -76.2512 | 24.8957 |  |  |  | 0 | [15 empty] | None ¦ 0.0°
2024-05-07 | 5 | 2024 | 128 | 39.3747 | 21.5 | 37.6 | 29.55 | 12 | 13.66 | 27.1386 | 30 | 8.7 | 3.23 | 0.73 | 30.5 | 0 | 7.58 | 18.05 | 59 | -76.2512 | 26.2022 |  |  |  | 0 | [15 empty] | Heat ¦ 1.6°
2024-05-08 | 5 | 2024 | 129 | 39.4761 | 22.2 | 39.2 | 30.7 | 12 | 13.69 | 27.1705 | 24 | 6.5 | 3.73 | 0.6 | 31.7 | 0 | 7.28 | 18.4 | 59 | -76.2512 | 26.7103 |  |  |  | 0 | [15 empty] | Heat ¦ 2.7°
2024-05-09 | 5 | 2024 | 130 | 39.5748 | 23.6 | 38.5 | 31.05 | 12 | 13.72 | 27.2005 | 26 | 8.7 | 3.48 | 0.78 | 31.7 | 0 | 7.63 | 19.1 | 59 | -76.2512 | 27.7264 |  |  |  | 0 | [15 empty] | Heat ¦ 3.1°
2024-05-10 | 5 | 2024 | 131 | 39.6709 | 21.9 | 35.4 | 28.65 | 7.9 | 13.74 | 21.3224 | 35 | 12.1 | 2.79 | 0.56 | 31.2 | 1.6 | 5.63 | 18.25 | 59 | -76.2512 | 26.4925 |  |  |  | 0 | [15 empty] | Heat ¦ 0.6°
2024-05-11 | 5 | 2024 | 132 | 39.7644 | 23.3 | 35.8 | 29.55 | 8.59 | 13.77 | 22.344 | 42 | 13.6 | 2.35 | 0.67 | 30.5 | 0.1 | 6.11 | 18.95 | 59 | -76.2512 | 27.5087 |  |  |  | 0 | [15 empty] | Heat ¦ 1.6°
2024-05-12 | 5 | 2024 | 133 | 39.8553 | 20 | 31 | 25.5 | 11 | 13.79 | 25.8597 | 52 | 13.9 | 1.7 | 0.64 | 28.8 | 2.7 | 5.43 | 17.3 | 59 | -76.2512 | 25.1134 |  |  |  | 0 | [15 empty] | None ¦ 0.0°
2024-05-13 | 5 | 2024 | 134 | 39.9435 | 18.6 | 34.6 | 26.6 | 11.42 | 13.81 | 26.5013 | 38 | 9.5 | 2.53 | 0.69 | 28.8 | 0 | 6.61 | 16.6 | 59 | -76.2512 | 24.0973 |  |  |  | 0 | [15 empty] | None ¦ 0.0°
2024-05-14 | 5 | 2024 | 135 | 40.0291 | 20.9 | 37.1 | 29 | 12.04 | 13.84 | 27.4188 | 28 | 8.1 | 3.26 | 0.74 | 30.7 | 0 | 7.55 | 17.75 | 59 | -76.2512 | 25.7667 |  |  |  | 0 | [15 empty] | Heat ¦ 1.0°
2024-05-15 | 5 | 2024 | 136 | 40.1122 | 24.2 | 40.1 | 32.15 | 8.89 | 13.86 | 22.8923 | 25 | 8.5 | 3.84 | 0.72 | 32.6 | 0 | 7.2 | 19.4 | 58 | -77.2512 | 28.1619 |  |  |  | 0 | [15 empty] | Heat ¦ 4.2°
2024-05-16 | 5 | 2024 | 137 | 40.1926 | 23.4 | 39.1 | 31.25 | 10.63 | 13.88 | 25.4389 | 24 | 8.4 | 3.82 | 0.52 | 33.2 | 0 | 6.37 | 19 | 58 | -77.2512 | 27.5812 |  |  |  | 0 | [15 empty] | Heat ¦ 3.3°
2024-05-17 | 5 | 2024 | 138 | 40.2705 | 25.5 | 39.9 | 32.7 | 11.67 | 13.91 | 26.9604 | 26 | 9.5 | 3.73 | 0.74 | 34.1 | 0 | 7.18 | 20.05 | 58 | -77.2512 | 29.1055 |  |  |  | 0 | [15 empty] | Heat ¦ 4.7°
2024-05-18 | 5 | 2024 | 139 | 40.3458 | 26.6 | 38.2 | 32.4 | 11.07 | 13.93 | 26.1176 | 28 | 10.8 | 3.6 | 0.79 | 34.3 | 0.1 | 7.24 | 20.6 | 58 | -77.2512 | 29.9039 |  |  |  | 0 | [15 empty] | Heat ¦ 4.4°
2024-05-19 | 5 | 2024 | 140 | 40.4185 | 24.6 | 39.1 | 31.85 | 9.73 | 13.95 | 24.2004 | 26 | 9.2 | 3.73 | 0.64 | 34.3 | 0.6 | 6.52 | 19.6 | 58 | -77.2512 | 28.4522 |  |  |  | 0 | [15 empty] | Heat ¦ 3.9°
2024-05-20 | 5 | 2024 | 141 | 40.4887 | 24.8 | 40.1 | 32.45 | 12 | 13.97 | 27.5118 | 23 | 7.6 | 4.01 | 0.79 | 34.8 | 0 | 7.99 | 19.7 | 58 | -77.2512 | 28.5974 |  |  |  | 0 | [15 empty] | Heat ¦ 4.5°
2024-05-21 | 5 | 2024 | 142 | 40.5564 | 26.9 | 40.4 | 33.65 | 12.06 | 13.99 | 27.6198 | 22 | 7.7 | 4.2 | 0.83 | 35.5 | 0 | 8.56 | 20.75 | 58 | -77.2512 | 30.1216 |  |  |  | 0 | [15 empty] | Heat ¦ 5.7°
2024-05-22 | 5 | 2024 | 143 | 40.6216 | 25.9 | 42.2 | 34.05 | 12.1 | 14.01 | 27.6972 | 17 | 5.1 | 4.84 | 0.6 | 36.6 | 0 | 8.05 | 20.25 | 58 | -77.2512 | 29.3958 |  |  |  | 0 | [15 empty] | Heat ¦ 6.1°
2024-05-23 | 5 | 2024 | 144 | 40.6842 | 25.3 | 41.3 | 33.3 | 11.97 | 14.03 | 27.5264 | 17 | 4.9 | 4.73 | 0.66 | 36.2 | 0 | 7.96 | 19.95 | 58 | -77.2512 | 28.9603 |  |  |  | 0 | [15 empty] | Heat ¦ 5.3°
2024-05-24 | 5 | 2024 | 145 | 40.7444 | 27.3 | 40.8 | 34.05 | 11.96 | 14.05 | 27.5278 | 20 | 7.6 | 4.49 | 0.62 | 36 | 0 | 7.36 | 20.95 | 58 | -77.2512 | 30.4119 |  |  |  | 0 | [15 empty] | Heat ¦ 6.1°
2024-05-25 | 5 | 2024 | 146 | 40.8021 | 27 | 40.5 | 33.75 | 12.1 | 14.07 | 27.7451 | 24 | 9.3 | 4.11 | 0.87 | 35.3 | 0 | 8.68 | 20.8 | 58 | -77.2512 | 30.1942 |  |  |  | 0 | [15 empty] | Heat ¦ 5.8°
2024-05-26 | 5 | 2024 | 147 | 40.8573 | 25.9 | 41.5 | 33.7 | 12.14 | 14.09 | 27.8157 | 21 | 6.5 | 4.5 | 0.83 | 35.6 | 0 | 8.85 | 20.25 | 58 | -77.2512 | 29.3958 |  |  |  | 0 | [15 empty] | Heat ¦ 5.7°
2024-05-27 | 5 | 2024 | 148 | 40.91 | 25.6 | 42.5 | 34.05 | 12.18 | 14.11 | 27.8846 | 14 | 1.7 | 5.01 | 0.79 | 35.7 | 0 | 9.06 | 20.1 | 58 | -77.2512 | 29.178 |  |  |  | 0 | [15 empty] | Heat ¦ 6.1°
2024-05-28 | 5 | 2024 | 149 | 40.9603 | 26.9 | 41.8 | 34.35 | 12.17 | 14.12 | 27.8919 | 11 | -1.6 | 5.02 | 0.97 | 35 | 0 | 9.85 | 20.75 | 58 | -77.2512 | 30.1216 |  |  |  | 0 | [15 empty] | Heat ¦ 6.3°
2024-05-29 | 5 | 2024 | 150 | 41.0082 | 26.3 | 41 | 33.65 | 12.13 | 14.14 | 27.8415 | 13 | 0.4 | 4.69 | 0.94 | 35.1 | 0 | 9.47 | 20.45 | 58 | -77.2512 | 29.6861 |  |  |  | 0 | [15 empty] | Heat ¦ 5.7°
2024-05-30 | 5 | 2024 | 151 | 41.0536 | 25.1 | 41.5 | 33.3 | 12.13 | 14.16 | 27.8475 | 13 | 0.8 | 4.75 | 0.77 | 35.7 | 0 | 8.74 | 19.85 | 58 | -77.2512 | 28.8151 |  |  |  | 0 | [15 empty] | Heat ¦ 5.3°
2024-05-31 | 5 | 2024 | 152 | 41.0967 | 25.5 | 42.5 | 34 | 12.13 | 14.17 | 27.8642 | 13 | 1.1 | 4.83 | 0.66 | 35.8 | 0 | 8.15 | 20.05 | 58 | -77.2512 | 29.1055 |  |  |  | 0 | [15 empty] | Heat ¦ 6.0°
2024-06-01 | 6 | 2024 | 153 | 41.1373 | 24.8 | 42.1 | 33.45 | 11.08 | 14.19 | 26.345 | 15 | 3 | 4.82 | 0.53 | 36.6 | 0 | 7.59 | 19.7 | 58 | -77.2512 | 28.5974 |  |  |  | 0 | [15 empty] | Heat ¦ 5.5°
2024-06-02 | 6 | 2024 | 154 | 41.1756 | 24.5 | 42.4 | 33.45 | 12.04 | 14.2 | 27.75 | 15 | 3.4 | 4.84 | 0.59 | 36.6 | 0 | 7.85 | 19.55 | 58 | -77.2512 | 28.3796 |  |  |  | 0 | [15 empty] | Heat ¦ 5.5°
2024-06-03 | 6 | 2024 | 155 | 41.2115 | 27.2 | 43.3 | 35.25 | 10.74 | 14.21 | 25.8768 | 18 | 6.7 | 5.02 | 0.51 | 37.2 | 0 | 6.73 | 20.9 | 58 | -77.2512 | 30.3394 |  |  |  | 0 | [15 empty] | Heat ¦ 7.3°
2024-06-04 | 6 | 2024 | 156 | 41.245 | 27 | 39.6 | 33.3 | 9.58 | 14.22 | 24.2046 | 21 | 7.9 | 4.26 | 0.66 | 36 | 0 | 6.91 | 20.8 | 58 | -77.2512 | 30.1942 |  |  |  | 0 | [15 empty] | Heat ¦ 5.3°
2024-06-05 | 6 | 2024 | 157 | 41.2761 | 24.7 | 37.9 | 31.3 | 9.75 | 14.23 | 24.4597 | 30 | 10 | 3.34 | 0.84 | 34.3 | 0 | 7.07 | 19.65 | 58 | -77.2512 | 28.5248 |  |  |  | 0 | [15 empty] | Heat ¦ 3.3°
2024-06-06 | 6 | 2024 | 158 | 41.3049 | 22.5 | 35 | 28.75 | 9.27 | 14.25 | 23.7612 | 47 | 14.6 | 2.06 | 0.73 | 31.7 | 2 | 5.91 | 18.55 | 58 | -77.2512 | 26.928 |  |  |  | 0 | [15 empty] | Heat ¦ 0.8°
2024-06-07 | 6 | 2024 | 159 | 41.3314 | 22.4 | 35.2 | 28.8 | 10.85 | 14.26 | 26.0568 | 40 | 12.6 | 2.51 | 0.72 | 31.5 | 0 | 6.63 | 18.5 | 58 | -77.2512 | 26.8554 |  |  |  | 0 | [15 empty] | Heat ¦ 0.8°
2024-06-08 | 6 | 2024 | 160 | 41.3556 | 22.6 | 36.9 | 29.75 | 12.12 | 14.27 | 27.9012 | 32 | 9.8 | 3.13 | 0.63 | 32.1 | 0 | 7.21 | 18.6 | 58 | -77.2512 | 27.0006 |  |  |  | 0 | [15 empty] | Heat ¦ 1.8°
2024-06-09 | 6 | 2024 | 161 | 41.3774 | 22.4 | 38.1 | 30.25 | 12.16 | 14.27 | 27.974 | 27 | 8.4 | 3.45 | 0.67 | 32.5 | 0 | 7.56 | 18.5 | 58 | -77.2512 | 26.8554 |  |  |  | 0 | [15 empty] | Heat ¦ 2.3°
2024-06-10 | 6 | 2024 | 162 | 41.3969 | 24.1 | 39.9 | 32 | 12.16 | 14.28 | 27.9748 | 23 | 7.1 | 4.01 | 0.57 | 33.8 | 0 | 7.35 | 19.35 | 58 | -77.2512 | 28.0893 |  |  |  | 0 | [15 empty] | Heat ¦ 4.0°
2024-06-11 | 6 | 2024 | 163 | 41.4141 | 25.6 | 41.4 | 33.5 | 12.16 | 14.29 | 27.9741 | 19 | 5.8 | 4.46 | 0.57 | 34.9 | 0 | 7.7 | 20.1 | 58 | -77.2512 | 29.178 |  |  |  | 0 | [15 empty] | Heat ¦ 5.5°
2024-06-12 | 6 | 2024 | 164 | 41.429 | 25.8 | 43.9 | 34.85 | 11.92 | 14.3 | 27.6242 | 17 | 5.2 | 5.04 | 0.48 | 36.1 | 0 | 7.29 | 20.2 | 58 | -77.2512 | 29.3232 |  |  |  | 0 | [15 empty] | Heat ¦ 6.9°
2024-06-13 | 6 | 2024 | 165 | 41.4417 | 27.4 | 42.5 | 34.95 | 11.87 | 14.3 | 27.5602 | 19 | 6.9 | 4.75 | 0.74 | 36.3 | 0 | 8.12 | 21 | 58 | -77.2512 | 30.4845 |  |  |  | 0 | [15 empty] | Heat ¦ 7.0°
2024-06-14 | 6 | 2024 | 166 | 41.452 | 26.2 | 41.1 | 33.65 | 12.16 | 14.31 | 27.975 | 24 | 9.5 | 4.18 | 0.72 | 36.1 | 0 | 7.71 | 20.4 | 58 | -77.2512 | 29.6135 |  |  |  | 0 | [15 empty] | Heat ¦ 5.7°
2024-06-15 | 6 | 2024 | 167 | 41.4601 | 27.4 | 42.6 | 35 | 11.99 | 14.31 | 27.7342 | 22 | 9.7 | 4.57 | 0.59 | 36.9 | 0 | 7.34 | 21 | 58 | -77.2512 | 30.4845 |  |  |  | 0 | [15 empty] | Heat ¦ 7.0°
2024-06-16 | 6 | 2024 | 168 | 41.4659 | 27.5 | 43.9 | 35.7 | 12.16 | 14.32 | 27.9721 | 21 | 8.5 | 5.06 | 0.52 | 37.8 | 0 | 7.57 | 21.05 | 58 | -77.2512 | 30.5571 |  |  |  | 0 | [15 empty] | Heat ¦ 7.7°
2024-06-17 | 6 | 2024 | 169 | 41.4694 | 28 | 45 | 36.5 | 10.76 | 14.32 | 25.9473 | 21 | 9.6 | 5.14 | 0.51 | 38.4 | 0 | 7.3 | 21.3 | 59 | -76.2512 | 30.92 |  |  |  | 0 | [15 empty] | Heat ¦ 8.5°
2024-06-18 | 6 | 2024 | 170 | 41.4706 | 30.8 | 43.5 | 37.15 | 11.88 | 14.32 | 27.5699 | 21 | 9.9 | 5.11 | 0.56 | 39.2 | 0 | 7.54 | 21.3 | 59 | -76.2512 | 30.92 |  |  |  | 0 | [15 empty] | Heat ¦ 9.2°
2024-06-19 | 6 | 2024 | 171 | 41.4696 | 29.1 | 41.1 | 35.1 | 11.42 | 14.32 | 26.9031 | 24 | 10.9 | 4.57 | 0.67 | 38.5 | 0 | 7.32 | 21.3 | 59 | -76.2512 | 30.92 |  |  |  | 0 | [15 empty] | Heat ¦ 7.1°
2024-06-20 | 6 | 2024 | 172 | 41.4664 | 26.2 | 38.7 | 32.45 | 9.65 | 14.33 | 24.3286 | 37 | 15.2 | 3.09 | 0.75 | 36.3 | 0.1 | 6.45 | 20.4 | 59 | -76.2512 | 29.6135 |  |  |  | 0 | [15 empty] | Heat ¦ 4.5°
2024-06-21 | 6 | 2024 | 173 | 41.4609 | 25.1 | 34.7 | 29.9 | 4.6 | 14.33 | 17.0198 | 45 | 16.3 | 2.42 | 0.71 | 33.4 | 0.5 | 5.2 | 19.85 | 59 | -76.2512 | 28.8151 |  |  |  | 0 | [15 empty] | Heat ¦ 1.9°
2024-06-22 | 6 | 2024 | 174 | 41.4531 | 25.6 | 39 | 32.3 | 11.02 | 14.32 | 26.3135 | 35 | 13.7 | 3.39 | 0.56 | 35.2 | 0 | 6.69 | 20.1 | 59 | -76.2512 | 29.178 |  |  |  | 0 | [15 empty] | Heat ¦ 4.3°
2024-06-23 | 6 | 2024 | 175 | 41.4431 | 25.9 | 39.9 | 32.9 | 10.95 | 14.32 | 26.2058 | 31 | 12.7 | 3.69 | 0.53 | 35.6 | 0 | 6.5 | 20.25 | 59 | -76.2512 | 29.3958 |  |  |  | 0 | [15 empty] | Heat ¦ 4.9°
2024-06-24 | 6 | 2024 | 176 | 41.4308 | 27.8 | 41 | 34.4 | 12.2 | 14.32 | 28.0063 | 27 | 11.5 | 4.25 | 0.38 | 36.5 | 0 | 6.72 | 21.2 | 59 | -76.2512 | 30.7749 |  |  |  | 0 | [15 empty] | Heat ¦ 6.4°
2024-06-25 | 6 | 2024 | 177 | 41.4163 | 27.2 | 42.1 | 34.65 | 12 | 14.32 | 27.7073 | 26 | 11.9 | 4.31 | 0.61 | 36.8 | 0 | 7.49 | 20.9 | 59 | -76.2512 | 30.3394 |  |  |  | 0 | [15 empty] | Heat ¦ 6.7°
2024-06-26 | 6 | 2024 | 178 | 41.3995 | 28.8 | 42.8 | 35.8 | 12.09 | 14.31 | 27.8384 | 25 | 12.4 | 4.74 | 0.51 | 37.9 | 0 | 7.23 | 21.3 | 59 | -76.2512 | 30.92 |  |  |  | 0 | [15 empty] | Heat ¦ 7.8°
2024-06-27 | 6 | 2024 | 179 | 41.3805 | 29.9 | 40.2 | 35.05 | 11.99 | 14.31 | 27.681 | 42 | 19 | 3.28 | 0.81 | 37.3 | 0.3 | 7.07 | 21.3 | 59 | -76.2512 | 30.92 |  |  |  | 0 | [15 empty] | Heat ¦ 7.1°
2024-06-28 | 6 | 2024 | 180 | 41.3593 | 27.2 | 39.9 | 33.55 | 11.49 | 14.3 | 26.9558 | 50 | 20.8 | 2.68 | 0.51 | 36.8 | 0.3 | 6.08 | 20.9 | 59 | -76.2512 | 30.3394 |  |  |  | 0 | [15 empty] | Heat ¦ 5.6°
2024-06-29 | 6 | 2024 | 181 | 41.3357 | 28.3 | 38.8 | 33.55 | 9.69 | 14.3 | 24.3389 | 48 | 20.4 | 2.86 | 0.47 | 36.3 | 0.6 | 5.24 | 21.3 | 59 | -76.2512 | 30.92 |  |  |  | 0 | [15 empty] | Heat ¦ 5.6°
2024-06-30 | 6 | 2024 | 182 | 41.3099 | 27.4 | 39.4 | 33.4 | 11.01 | 14.29 | 26.2415 | 51 | 21.3 | 2.73 | 0.59 | 35.8 | 0.9 | 6.21 | 21 | 60 | -75.2512 | 30.4845 |  |  |  | 0 | [15 empty] | Heat ¦ 5.4°
2024-07-01 | 7 | 2024 | 183 | 41.2819 | 26.6 | 39.4 | 33 | 11.67 | 14.28 | 27.1888 | 54 | 22.6 | 2.59 | 0.83 | 36.2 | 0.1 | 6.67 | 20.6 | 60 | -75.2512 | 29.9039 |  |  |  | 0 | [15 empty] | Heat ¦ 5.0°
2024-07-02 | 7 | 2024 | 184 | 41.2516 | 27.4 | 39.4 | 33.4 | 10.61 | 14.28 | 25.6378 | 58 | 23.7 | 2.41 | 0.79 | 35.8 | 2.5 | 6.03 | 21 | 60 | -75.2512 | 30.4845 |  |  |  | 0 | [15 empty] | Heat ¦ 5.4°
2024-07-03 | 7 | 2024 | 185 | 41.219 | 26.6 | 41.2 | 33.9 | 10.97 | 14.27 | 26.1482 | 60 | 24.1 | 2.4 | 0.76 | 36.3 | 9 | 6.21 | 20.6 | 60 | -75.2512 | 29.9039 |  |  |  | 7.2 | [15 empty] | Heat ¦ 5.9°
2024-07-04 | 7 | 2024 | 186 | 41.1841 | 25.4 | 34 | 29.7 | 8.73 | 14.26 | 22.9025 | 74 | 24.1 | 1.17 | 1.2 | 32.6 | 8.4 | 4.82 | 20 | 60 | -75.2512 | 29.0329 |  |  |  | 6.72 | [15 empty] | Heat ¦ 1.7°
2024-07-05 | 7 | 2024 | 187 | 41.147 | 26.4 | 34.3 | 30.35 | 8.03 | 14.25 | 21.8801 | 72 | 23.7 | 1.23 | 0.76 | 31.8 | 5.6 | 4.25 | 20.5 | 60 | -75.2512 | 29.7587 |  |  |  | 4.48 | [15 empty] | Heat ¦ 2.4°
2024-07-06 | 7 | 2024 | 188 | 41.1076 | 23.1 | 31.9 | 27.5 | 11.16 | 14.24 | 26.3851 | 76 | 22.7 | 1.01 | 0.82 | 29.8 | 19.4 | 4.48 | 18.85 | 60 | -75.2512 | 27.3635 |  |  |  | 15.52 | [15 empty] | None ¦ 0.0°
2024-07-07 | 7 | 2024 | 189 | 41.0659 | 23.7 | 30.9 | 27.3 | 7.83 | 14.23 | 21.5646 | 75 | 22.4 | 0.95 | 0.63 | 29.6 | 0.6 | 3.6 | 19.15 | 60 | -75.2512 | 27.799 |  |  |  | 0 | [15 empty] | None ¦ 0.0°
2024-07-08 | 7 | 2024 | 190 | 41.0219 | 23.7 | 34.7 | 29.2 | 11.1 | 14.21 | 26.2774 | 69 | 22.5 | 1.43 | 0.34 | 30.8 | 0.7 | 4.98 | 19.15 | 60 | -75.2512 | 27.799 |  |  |  | 0 | [15 empty] | Heat ¦ 1.2°
2024-07-09 | 7 | 2024 | 191 | 40.9756 | 25.4 | 34.2 | 29.8 | 11.37 | 14.2 | 26.6486 | 69 | 23.6 | 1.43 | 0.61 | 31.9 | 4 | 5.18 | 20 | 60 | -75.2512 | 29.0329 |  |  |  | 0 | [15 empty] | Heat ¦ 1.8°
2024-07-10 | 7 | 2024 | 192 | 40.927 | 23.5 | 33.6 | 28.55 | 11.28 | 14.19 | 26.4987 | 70 | 23.8 | 1.32 | 0.5 | 32 | 11.9 | 4.6 | 19.05 | 60 | -75.2512 | 27.6538 |  |  |  | 9.52 | [15 empty] | Heat ¦ 0.6°
2024-07-11 | 7 | 2024 | 193 | 40.8761 | 27.2 | 33.9 | 30.55 | 10.8 | 14.17 | 25.7963 | 70 | 23.8 | 1.31 | 0.4 | 31.5 | 11.2 | 4.63 | 20.9 | 60 | -75.2512 | 30.3394 |  |  |  | 8.96 | [15 empty] | Heat ¦ 2.6°
2024-07-12 | 7 | 2024 | 194 | 40.8228 | 25.6 | 32.5 | 29.05 | 8.87 | 14.16 | 22.9917 | 72 | 23.4 | 1.19 | 0.57 | 31.4 | 1.2 | 4.09 | 20.1 | 61 | -74.2512 | 29.178 |  |  |  | 0 | [15 empty] | Heat ¦ 1.1°
2024-07-13 | 7 | 2024 | 195 | 40.7672 | 23.4 | 33.4 | 28.4 | 11.77 | 14.14 | 27.1589 | 68 | 21.6 | 1.4 | 0.54 | 30.6 | 1.2 | 5.17 | 19 | 61 | -74.2512 | 27.5812 |  |  |  | 0 | [15 empty] | Heat ¦ 0.4°
2024-07-14 | 7 | 2024 | 196 | 40.7093 | 24.1 | 34.8 | 29.45 | 11.59 | 14.13 | 26.873 | 66 | 21.7 | 1.53 | 0.51 | 31.1 | 0.6 | 5.15 | 19.35 | 61 | -74.2512 | 28.0893 |  |  |  | 0 | [15 empty] | Heat ¦ 1.5°
2024-07-15 | 7 | 2024 | 197 | 40.649 | 25.2 | 36.4 | 30.8 | 11.86 | 14.11 | 27.2458 | 60 | 21.4 | 1.98 | 0.36 | 31.6 | 0 | 5.42 | 19.9 | 61 | -74.2512 | 28.8877 |  |  |  | 0 | [15 empty] | Heat ¦ 2.8°
2024-07-16 | 7 | 2024 | 198 | 40.5864 | 25.8 | 37.3 | 31.55 | 11.84 | 14.09 | 27.1992 | 54 | 20.6 | 2.32 | 0.44 | 32.6 | 0 | 5.97 | 20.2 | 61 | -74.2512 | 29.3232 |  |  |  | 0 | [15 empty] | Heat ¦ 3.6°
2024-07-17 | 7 | 2024 | 199 | 40.5214 | 28.5 | 36.3 | 32.4 | 11.81 | 14.08 | 27.1246 | 53 | 21.3 | 2.39 | 0.47 | 33.1 | 0.9 | 5.44 | 21.3 | 61 | -74.2512 | 30.92 |  |  |  | 0 | [15 empty] | Heat ¦ 4.4°
2024-07-18 | 7 | 2024 | 200 | 40.4541 | 25.7 | 34.6 | 30.15 | 9.72 | 14.06 | 24.0969 | 68 | 23.1 | 1.47 | 0.55 | 31.7 | 7 | 4.73 | 20.15 | 61 | -74.2512 | 29.2506 |  |  |  | 5.6 | [15 empty] | Heat ¦ 2.2°
2024-07-19 | 7 | 2024 | 201 | 40.3843 | 26.3 | 36.2 | 31.25 | 11.69 | 14.04 | 26.9085 | 64 | 23.1 | 1.78 | 0.37 | 32.3 | 0.5 | 5.14 | 20.45 | 61 | -74.2512 | 29.6861 |  |  |  | 0 | [15 empty] | Heat ¦ 3.3°
2024-07-20 | 7 | 2024 | 202 | 40.3122 | 26.6 | 35.3 | 30.95 | 10.67 | 14.02 | 25.418 | 63 | 23.1 | 1.76 | 0.43 | 32.4 | 0.7 | 4.6 | 20.6 | 61 | -74.2512 | 29.9039 |  |  |  | 0 | [15 empty] | Heat ¦ 3.0°
2024-07-21 | 7 | 2024 | 203 | 40.2377 | 27.9 | 36.8 | 32.35 | 11.28 | 14 | 26.2694 | 61 | 23.4 | 2.02 | 0.57 | 33.1 | 1.7 | 5.3 | 21.25 | 61 | -74.2512 | 30.8474 |  |  |  | 0 | [15 empty] | Heat ¦ 4.3°
2024-07-22 | 7 | 2024 | 204 | 40.1607 | 26.4 | 36.5 | 31.45 | 10.53 | 13.98 | 25.1651 | 64 | 23.8 | 1.8 | 0.49 | 32.8 | 4.8 | 5.06 | 20.5 | 61 | -74.2512 | 29.7587 |  |  |  | 0 | [15 empty] | Heat ¦ 3.5°
2024-07-23 | 7 | 2024 | 205 | 40.0814 | 25.4 | 35.7 | 30.55 | 8.88 | 13.96 | 22.7683 | 71 | 23.8 | 1.36 | 0.85 | 32.2 | 4.1 | 5.06 | 20 | 62 | -73.2512 | 29.0329 |  |  |  | 0 | [15 empty] | Heat ¦ 2.6°
2024-07-24 | 7 | 2024 | 206 | 39.9996 | 26.7 | 36.5 | 31.6 | 11.37 | 13.94 | 26.3125 | 64 | 23.3 | 1.85 | 0.38 | 32.3 | 2.3 | 5.06 | 20.65 | 62 | -73.2512 | 29.9765 |  |  |  | 0 | [15 empty] | Heat ¦ 3.6°
2024-07-25 | 7 | 2024 | 207 | 39.9154 | 23.7 | 36.6 | 30.15 | 11.6 | 13.91 | 26.6222 | 66 | 23.7 | 1.74 | 0.63 | 32.9 | 6.7 | 5.52 | 19.15 | 62 | -73.2512 | 27.799 |  |  |  | 5.36 | [15 empty] | Heat ¦ 2.2°
2024-07-26 | 7 | 2024 | 208 | 39.8287 | 25.3 | 36.9 | 31.1 | 11.44 | 13.89 | 26.3589 | 65 | 24.1 | 1.79 | 0.66 | 33.3 | 0.8 | 5.69 | 19.95 | 62 | -73.2512 | 28.9603 |  |  |  | 0 | [15 empty] | Heat ¦ 3.1°
2024-07-27 | 7 | 2024 | 209 | 39.7396 | 26.5 | 36.9 | 31.7 | 11.55 | 13.87 | 26.4811 | 66 | 24.6 | 1.76 | 0.89 | 33.8 | 0.7 | 5.54 | 20.55 | 62 | -73.2512 | 29.8313 |  |  |  | 0 | [15 empty] | Heat ¦ 3.7°
2024-07-28 | 7 | 2024 | 210 | 39.648 | 26.9 | 34.4 | 30.65 | 6.89 | 13.85 | 19.7739 | 77 | 25.1 | 1.05 | 0.71 | 31.8 | 13.2 | 3.93 | 20.75 | 62 | -73.2512 | 30.1216 |  |  |  | 10.56 | [15 empty] | Heat ¦ 2.7°
2024-07-29 | 7 | 2024 | 211 | 39.554 | 26.4 | 32.7 | 29.55 | 4.46 | 13.82 | 16.271 | 84 | 25.5 | 0.69 | 0.44 | 29.9 | 10.4 | 2.93 | 20.5 | 62 | -73.2512 | 29.7587 |  |  |  | 8.32 | [15 empty] | Heat ¦ 1.6°
2024-07-30 | 7 | 2024 | 212 | 39.4575 | 25.7 | 31.3 | 28.5 | 3.01 | 13.8 | 14.1675 | 84 | 25.6 | 0.67 | 0.36 | 29.7 | 17.9 | 3.03 | 20.15 | 62 | -73.2512 | 29.2506 |  |  |  | 14.32 | [15 empty] | Heat ¦ 0.5°
2024-07-31 | 7 | 2024 | 213 | 39.3585 | 25.9 | 35.7 | 30.8 | 11.55 | 13.77 | 26.3462 | 74 | 25.3 | 1.32 | 0.37 | 31.5 | 0 | 5.23 | 20.25 | 62 | -73.2512 | 29.3958 |  |  |  | 0 | [15 empty] | Heat ¦ 2.8°
2024-08-01 | 8 | 2024 | 214 | 39.2571 | 24.8 | 29.7 | 27.25 | 4.71 | 13.75 | 16.5379 | 85 | 24.2 | 0.57 | 1.04 | 29.2 | 20.3 | 2.96 | 19.7 | 62 | -73.2512 | 28.5974 |  |  |  | 16.24 | [15 empty] | None ¦ 0.0°
2024-08-02 | 8 | 2024 | 215 | 39.1531 | 24.3 | 33.2 | 28.75 | 11.57 | 13.73 | 26.2851 | 77 | 24 | 1.03 | 0.38 | 30.2 | 5 | 4.79 | 19.45 | 62 | -73.2512 | 28.2345 |  |  |  | 4 | [15 empty] | Heat ¦ 0.8°
2024-08-03 | 8 | 2024 | 216 | 39.0467 | 25.4 | 32.4 | 28.9 | 10.97 | 13.7 | 25.3946 | 78 | 24.4 | 0.91 | 0.62 | 30.6 | 0.8 | 4.47 | 20 | 62 | -73.2512 | 29.0329 |  |  |  | 0 | [15 empty] | Heat ¦ 0.9°
2024-08-04 | 8 | 2024 | 217 | 38.9377 | 25.1 | 30.4 | 27.75 | 6.06 | 13.67 | 18.3651 | 83 | 24.2 | 0.66 | 0.73 | 29.1 | 4.4 | 3.61 | 19.85 | 62 | -73.2512 | 28.8151 |  |  |  | 0 | [15 empty] | None ¦ 0.0°
2024-08-05 | 8 | 2024 | 218 | 38.8263 | 24.4 | 32.2 | 28.3 | 7.05 | 13.65 | 19.7332 | 83 | 24.3 | 0.71 | 0.3 | 28.8 | 32 | 3.38 | 19.5 | 62 | -73.2512 | 28.3071 |  |  |  | 25.6 | [15 empty] | Heat ¦ 0.3°
2024-08-06 | 8 | 2024 | 219 | 38.7124 | 25.6 | 33.3 | 29.45 | 10.99 | 13.62 | 25.2966 | 80 | 24.9 | 0.85 | 0.46 | 30.4 | 4.2 | 4.37 | 20.1 | 63 | -72.2512 | 29.178 |  |  |  | 0 | [15 empty] | Heat ¦ 1.5°
2024-08-07 | 8 | 2024 | 220 | 38.5959 | 24 | 32.7 | 28.35 | 10.67 | 13.59 | 24.8005 | 81 | 24.3 | 0.8 | 0.65 | 29.8 | 5.6 | 4.24 | 19.3 | 63 | -72.2512 | 28.0167 |  |  |  | 4.48 | [15 empty] | Heat ¦ 0.4°
2024-08-08 | 8 | 2024 | 221 | 38.477 | 23.9 | 31.4 | 27.65 | 8.95 | 13.57 | 22.3079 | 81 | 23.8 | 0.76 | 0.65 | 29.5 | 2 | 3.71 | 19.25 | 63 | -72.2512 | 27.9441 |  |  |  | 0 | [15 empty] | None ¦ 0.0°
2024-08-09 | 8 | 2024 | 222 | 38.3555 | 24.6 | 32.1 | 28.35 | 9.35 | 13.54 | 22.832 | 80 | 24.2 | 0.86 | 0.4 | 30.2 | 1 | 4.13 | 19.6 | 63 | -72.2512 | 28.4522 |  |  |  | 0 | [15 empty] | Heat ¦ 0.4°
2024-08-10 | 8 | 2024 | 223 | 38.2316 | 24.6 | 33.5 | 29.05 | 11 | 13.51 | 25.1222 | 78 | 24.6 | 0.99 | 0.61 | 30.8 | 15.8 | 4.55 | 19.6 | 63 | -72.2512 | 28.4522 |  |  |  | 12.64 | [15 empty] | Heat ¦ 1.1°
2024-08-11 | 8 | 2024 | 224 | 38.1052 | 23.4 | 30.3 | 26.85 | 5.75 | 13.48 | 17.6533 | 85 | 23.6 | 0.55 | 0.85 | 28.4 | 20.6 | 3.25 | 19 | 64 | -71.2512 | 27.5812 |  |  |  | 16.48 | [15 empty] | None ¦ 0.0°
2024-08-12 | 8 | 2024 | 225 | 37.9762 | 23.6 | 32.3 | 27.95 | 10.92 | 13.45 | 24.9104 | 78 | 23 | 0.9 | 0.52 | 28.7 | 3.4 | 4.18 | 19.1 | 64 | -71.2512 | 27.7264 |  |  |  | 0 | [15 empty] | None ¦ 0.0°
2024-08-13 | 8 | 2024 | 226 | 37.8448 | 23.6 | 34.1 | 28.85 | 10.86 | 13.42 | 24.7739 | 72 | 23.1 | 1.28 | 0.4 | 30.2 | 0.7 | 4.84 | 19.1 | 64 | -71.2512 | 27.7264 |  |  |  | 0 | [15 empty] | Heat ¦ 0.9°
2024-08-14 | 8 | 2024 | 227 | 37.7109 | 25.7 | 33.1 | 29.4 | 11.4 | 13.39 | 25.4809 | 74 | 24.6 | 1.13 | 0.4 | 31.2 | 2.2 | 4.53 | 20.15 | 64 | -71.2512 | 29.2506 |  |  |  | 0 | [15 empty] | Heat ¦ 1.4°
2024-08-15 | 8 | 2024 | 228 | 37.5745 | 24.4 | 29.5 | 26.95 | 1.42 | 13.36 | 11.3905 | 85 | 24.3 | 0.57 | 0.81 | 29.1 | 16.2 | 2.38 | 19.5 | 64 | -71.2512 | 28.3071 |  |  |  | 12.96 | [15 empty] | None ¦ 0.0°
2024-08-16 | 8 | 2024 | 229 | 37.4356 | 24.8 | 33 | 28.9 | 5.87 | 13.33 | 17.6015 | 84 | 24.1 | 0.65 | 0.32 | 29 | 9.8 | 3.55 | 19.7 | 64 | -71.2512 | 28.5974 |  |  |  | 7.84 | [15 empty] | Heat ¦ 0.9°
2024-08-17 | 8 | 2024 | 230 | 37.2943 | 24 | 28.3 | 26.15 | 2 | 13.3 | 12.1276 | 92 | 24 | 0.27 | 0.66 | 26.6 | 32 | 1.83 | 19.3 | 65 | -70.2512 | 28.0167 |  |  |  | 25.6 | [15 empty] | None ¦ 0.0°
2024-08-18 | 8 | 2024 | 231 | 37.1505 | 23.9 | 32 | 27.95 | 9.45 | 13.28 | 22.5057 | 81 | 23.7 | 0.77 | 0.4 | 27.9 | 0.7 | 4.02 | 19.25 | 65 | -70.2512 | 27.9441 |  |  |  | 0 | [15 empty] | None ¦ 0.0°
2024-08-19 | 8 | 2024 | 232 | 37.0043 | 24.3 | 31.5 | 27.9 | 10.29 | 13.25 | 23.6199 | 80 | 23.8 | 0.81 | 0.38 | 28.8 | 5.3 | 3.91 | 19.45 | 65 | -70.2512 | 28.2345 |  |  |  | 4.24 | [15 empty] | None ¦ 0.0°
2024-08-20 | 8 | 2024 | 233 | 36.8556 | 23 | 30.5 | 26.75 | 9.99 | 13.22 | 23.1393 | 82 | 23.2 | 0.68 | 0.48 | 28.1 | 13.4 | 3.4 | 18.8 | 65 | -70.2512 | 27.2909 |  |  |  | 10.72 | [15 empty] | None ¦ 0.0°
2024-08-21 | 8 | 2024 | 234 | 36.7046 | 22.4 | 31.5 | 26.95 | 11 | 13.19 | 24.4813 | 78 | 22.4 | 0.86 | 0.34 | 28.2 | 7.3 | 4.17 | 18.5 | 65 | -70.2512 | 26.8554 |  |  |  | 5.84 | [15 empty] | None ¦ 0.0°
2024-08-22 | 8 | 2024 | 235 | 36.5512 | 23 | 32.7 | 27.85 | 11.51 | 13.15 | 25.1341 | 74 | 22.3 | 1.08 | 0.35 | 28.9 | 0 | 4.62 | 18.8 | 65 | -70.2512 | 27.2909 |  |  |  | 0 | [15 empty] | None ¦ 0.0°
2024-08-23 | 8 | 2024 | 236 | 36.3954 | 23.5 | 32.8 | 28.15 | 11.7 | 13.12 | 25.327 | 74 | 22.8 | 1.07 | 0.38 | 29.5 | 0.6 | 4.47 | 19.05 | 65 | -70.2512 | 27.6538 |  |  |  | 0 | [15 empty] | Heat ¦ 0.1°
2024-08-24 | 8 | 2024 | 237 | 36.2372 | 23.9 | 33.1 | 28.5 | 10.64 | 13.09 | 23.7867 | 72 | 23.1 | 1.2 | 0.46 | 30.2 | 0.8 | 4.57 | 19.25 | 66 | -69.2512 | 27.9441 |  |  |  | 0 | [15 empty] | Heat ¦ 0.5°
2024-08-25 | 8 | 2024 | 238 | 36.0768 | 25 | 32.2 | 28.6 | 11.31 | 13.06 | 24.6405 | 77 | 23.5 | 0.96 | 0.39 | 30 | 0.9 | 4.39 | 19.8 | 66 | -69.2512 | 28.7426 |  |  |  | 0 | [15 empty] | Heat ¦ 0.6°
2024-08-26 | 8 | 2024 | 239 | 35.914 | 25.1 | 33.9 | 29.5 | 11.02 | 13.03 | 24.1655 | 73 | 23.2 | 1.21 | 0.39 | 30.2 | 1 | 4.6 | 19.85 | 66 | -69.2512 | 28.8151 |  |  |  | 0 | [15 empty] | Heat ¦ 1.5°
2024-08-27 | 8 | 2024 | 240 | 35.7489 | 23.5 | 29.9 | 26.7 | 6.86 | 13 | 18.3695 | 82 | 23 | 0.67 | 0.59 | 28.1 | 4.6 | 3.26 | 19.05 | 66 | -69.2512 | 27.6538 |  |  |  | 0 | [15 empty] | None ¦ 0.0°
2024-08-28 | 8 | 2024 | 241 | 35.5816 | 22.9 | 28.6 | 25.75 | 2.94 | 12.97 | 12.9282 | 85 | 21.8 | 0.51 | 0.46 | 26.1 | 6.5 | 2.34 | 18.75 | 67 | -68.2512 | 27.2183 |  |  |  | 5.2 | [15 empty] | None ¦ 0.0°
2024-08-29 | 8 | 2024 | 242 | 35.4121 | 22.1 | 28.5 | 25.3 | 6.96 | 12.93 | 18.3839 | 83 | 21.7 | 0.55 | 0.63 | 26 | 19.4 | 2.85 | 18.35 | 67 | -68.2512 | 26.6377 |  |  |  | 15.52 | [15 empty] | None ¦ 0.0°
2024-08-30 | 8 | 2024 | 243 | 35.2404 | 22.6 | 28.6 | 25.6 | 5.68 | 12.9 | 16.5684 | 89 | 22.3 | 0.35 | 0.61 | 25.1 | 18.7 | 2.64 | 18.6 | 67 | -68.2512 | 27.0006 |  |  |  | 14.96 | [15 empty] | None ¦ 0.0°
2024-08-31 | 8 | 2024 | 244 | 35.0665 | 21.2 | 31.5 | 26.35 | 11.48 | 12.87 | 24.4062 | 76 | 21.3 | 0.92 | 0.63 | 26.5 | 0 | 4.64 | 17.9 | 67 | -68.2512 | 25.9844 |  |  |  | 0 | [15 empty] | None ¦ 0.0°
2024-09-01 | 9 | 2024 | 245 | 34.8905 | 23.3 | 33.7 | 28.5 | 11.4 | 12.84 | 24.2114 | 70 | 22.4 | 1.29 | 0.31 | 28.7 | 0 | 4.75 | 18.95 | 67 | -68.2512 | 27.5087 |  |  |  | 0 | [15 empty] | Heat ¦ 0.5°
2024-09-02 | 9 | 2024 | 246 | 34.7124 | 23.3 | 29.8 | 26.55 | 10.34 | 12.8 | 22.6987 | 83 | 23.5 | 0.65 | 0.61 | 28.3 | 13.5 | 3.32 | 18.95 | 68 | -67.2512 | 27.5087 |  |  |  | 10.8 | [15 empty] | None ¦ 0.0°
2024-09-03 | 9 | 2024 | 247 | 34.5323 | 22.5 | 28.9 | 25.7 | 4.79 | 12.77 | 15.1096 | 85 | 22.4 | 0.54 | 0.53 | 26.7 | 14.5 | 2.78 | 18.55 | 68 | -67.2512 | 26.928 |  |  |  | 11.6 | [15 empty] | None ¦ 0.0°
2024-09-04 | 9 | 2024 | 248 | 34.3502 | 22.1 | 30.9 | 26.5 | 11.39 | 12.74 | 23.9427 | 79 | 22.3 | 0.82 | 0.33 | 27.8 | 0 | 4.26 | 18.35 | 68 | -67.2512 | 26.6377 |  |  |  | 0 | [15 empty] | None ¦ 0.0°
2024-09-05 | 9 | 2024 | 249 | 34.1661 | 22.9 | 31 | 26.95 | 11.31 | 12.71 | 23.7429 | 78 | 22.6 | 0.86 | 0.31 | 28.5 | 0.4 | 4.03 | 18.75 | 68 | -67.2512 | 27.2183 |  |  |  | 0 | [15 empty] | None ¦ 0.0°
2024-09-06 | 9 | 2024 | 250 | 33.9801 | 22.1 | 30.6 | 26.35 | 10.22 | 12.67 | 22.1997 | 81 | 22.6 | 0.71 | 0.58 | 28.3 | 0.9 | 3.74 | 18.35 | 69 | -66.2512 | 26.6377 |  |  |  | 0 | [15 empty] | None ¦ 0.0°
2024-09-07 | 9 | 2024 | 251 | 33.7922 | 22.2 | 30.4 | 26.3 | 10.95 | 12.64 | 23.0851 | 81 | 22.1 | 0.72 | 0.36 | 27.7 | 6.8 | 3.88 | 18.4 | 69 | -66.2512 | 26.7103 |  |  |  | 5.44 | [15 empty] | None ¦ 0.0°
2024-09-08 | 9 | 2024 | 252 | 33.6024 | 22.3 | 31.7 | 27 | 11.41 | 12.61 | 23.603 | 78 | 22.3 | 0.89 | 0.34 | 28.4 | 0 | 4.33 | 18.45 | 70 | -65.2512 | 26.7828 |  |  |  | 0 | [15 empty] | None ¦ 0.0°
2024-09-09 | 9 | 2024 | 253 | 33.4109 | 23.5 | 33.1 | 28.3 | 11.37 | 12.57 | 23.4634 | 75 | 22.7 | 1.04 | 0.35 | 29 | 0 | 4.44 | 19.05 | 71 | -64.2512 | 27.6538 |  |  |  | 0 | [15 empty] | Heat ¦ 0.3°
2024-09-10 | 9 | 2024 | 254 | 33.2177 | 23.2 | 33 | 28.1 | 10.96 | 12.54 | 22.8206 | 73 | 22.1 | 1.14 | 0.42 | 29.2 | 0 | 4.33 | 18.9 | 71 | -64.2512 | 27.4361 |  |  |  | 0 | [15 empty] | Heat ¦ 0.1°
2024-09-11 | 9 | 2024 | 255 | 33.0228 | 23.3 | 32.6 | 27.95 | 11.27 | 12.51 | 23.1305 | 73 | 22.1 | 1.14 | 0.41 | 29.1 | 0 | 4.23 | 18.95 | 72 | -63.2512 | 27.5087 |  |  |  | 0 | [15 empty] | None ¦ 0.0°
2024-09-12 | 9 | 2024 | 256 | 32.8262 | 24.2 | 33.8 | 29 | 11.26 | 12.48 | 23.0152 | 67 | 21.7 | 1.42 | 0.66 | 29.5 | 0 | 5.03 | 19.4 | 73 | -62.2512 | 28.1619 |  |  |  | 0 | [15 empty] | Heat ¦ 1.0°
2024-09-13 | 9 | 2024 | 257 | 32.6282 | 23.7 | 33 | 28.35 | 11.05 | 12.44 | 22.6482 | 69 | 21.9 | 1.31 | 0.55 | 29.8 | 0.9 | 4.54 | 19.15 | 74 | -61.2512 | 27.799 |  |  |  | 0 | [15 empty] | Heat ¦ 0.4°
2024-09-14 | 9 | 2024 | 258 | 32.4286 | 20.2 | 30.3 | 25.25 | 9.39 | 12.41 | 20.3756 | 77 | 21 | 0.85 | 0.7 | 27.7 | 15.2 | 3.88 | 17.4 | 74 | -61.2512 | 25.2586 |  |  |  | 12.16 | [15 empty] | None ¦ 0.0°
2024-09-15 | 9 | 2024 | 259 | 32.2275 | 22 | 31.4 | 26.7 | 10.8 | 12.38 | 22.1141 | 70 | 19.7 | 1.16 | 0.43 | 27.4 | 0 | 4.32 | 18.3 | 75 | -60.2512 | 26.5651 |  |  |  | 0 | [15 empty] | None ¦ 0.0°
2024-09-16 | 9 | 2024 | 260 | 32.0251 | 21.1 | 33.2 | 27.15 | 10.96 | 12.34 | 22.2281 | 61 | 18.1 | 1.54 | 0.37 | 27.7 | 0 | 4.53 | 17.85 | 76 | -59.2512 | 25.9118 |  |  |  | 0 | [15 empty] | None ¦ 0.0°
2024-09-17 | 9 | 2024 | 261 | 31.8214 | 22.4 | 32.8 | 27.6 | 10.79 | 12.31 | 21.9014 | 59 | 18.3 | 1.58 | 0.46 | 27.9 | 0.9 | 4.25 | 18.5 | #N/A | #N/A | 26.8554 |  |  | #N/A | 0 | [15 empty] | None ¦ 0.0°
2024-09-18 | 9 | 2024 | 262 | 31.6164 | 22.4 | 33.7 | 28.05 | 10.79 | 12.27 | 21.8055 | 57 | 17.9 | 1.72 | 0.43 | 28.2 | 0 | 4.62 | 18.5 | #N/A | #N/A | 26.8554 |  |  | #N/A | 0 | [15 empty] | Heat ¦ 0.1°
2024-09-19 | 9 | 2024 | 263 | 31.4102 | 22.6 | 34.2 | 28.4 | 10.67 | 12.24 | 21.5432 | 60 | 18.9 | 1.71 | 0.41 | 28.7 | 0 | 4.44 | 18.6 | #N/A | #N/A | 27.0006 |  |  | #N/A | 0 | [15 empty] | Heat ¦ 0.4°
2024-09-20 | 9 | 2024 | 264 | 31.2029 | 23.5 | 34.9 | 29.2 | 10.67 | 12.21 | 21.4344 | 59 | 19.3 | 1.74 | 0.46 | 29.4 | 0 | 4.62 | 19.05 | #N/A | #N/A | 27.6538 |  |  | #N/A | 0 | [15 empty] | Heat ¦ 1.2°
2024-09-21 | 9 | 2024 | 265 | 30.9946 | 22.3 | 35.5 | 28.9 | 10.64 | 12.17 | 21.2976 | 62 | 20.2 | 1.73 | 0.49 | 29.9 | 0 | 4.73 | 18.45 | #N/A | #N/A | 26.7828 |  |  | #N/A | 0 | [15 empty] | Heat ¦ 0.9°
2024-09-22 | 9 | 2024 | 266 | 30.7853 | 23.6 | 36.4 | 30 | 10.56 | 12.14 | 21.0856 | 58 | 20.3 | 2 | 0.53 | 31 | 0 | 4.94 | 19.1 | #N/A | #N/A | 27.7264 |  |  | #N/A | 0 | [15 empty] | Heat ¦ 2.0°
2024-09-23 | 9 | 2024 | 267 | 30.5751 | 25.6 | 36.8 | 31.2 | 10.52 | 12.11 | 20.9241 | 54 | 19.9 | 2.2 | 0.47 | 31.5 | 0 | 4.9 | 20.1 | #N/A | #N/A | 29.178 |  |  | #N/A | 0 | [15 empty] | Heat ¦ 3.2°
2024-09-24 | 9 | 2024 | 268 | 30.364 | 25.9 | 37.2 | 31.55 | 10.41 | 12.07 | 20.685 | 53 | 20.1 | 2.3 | 0.55 | 32 | 0 | 5.11 | 20.25 | #N/A | #N/A | 29.3958 |  |  | #N/A | 0 | [15 empty] | Heat ¦ 3.6°
2024-09-25 | 9 | 2024 | 269 | 30.1522 | 26.3 | 35.7 | 31 | 10.34 | 12.04 | 20.4855 | 55 | 20.8 | 2.16 | 0.62 | 32.5 | 0 | 4.95 | 20.45 | #N/A | #N/A | 29.6861 |  |  | #N/A | 0 | [15 empty] | Heat ¦ 3.0°
2024-09-26 | 9 | 2024 | 270 | 29.9398 | 26.6 | 33.6 | 30.1 | 9.11 | 12 | 18.8496 | 67 | 22.3 | 1.37 | 0.69 | 31.3 | 0.6 | 3.82 | 20.6 | #N/A | #N/A | 29.9039 |  |  | #N/A | 0 | [15 empty] | Heat ¦ 2.1°
2024-09-27 | 9 | 2024 | 271 | 29.7267 | 22.3 | 29.8 | 26.05 | 7.51 | 11.97 | 16.757 | 80 | 21.7 | 0.73 | 0.61 | 27.9 | 19.6 | 3.06 | 18.45 | #N/A | #N/A | 26.7828 |  |  | #N/A | 15.68 | [15 empty] | None ¦ 0.0°
2024-09-28 | 9 | 2024 | 272 | 29.5131 | 20.8 | 29.6 | 25.2 | 10.17 | 11.94 | 19.9473 | 77 | 20.3 | 0.82 | 0.54 | 26.9 | 9.2 | 3.69 | 17.7 | #N/A | #N/A | 25.6941 |  |  | #N/A | 7.36 | [15 empty] | None ¦ 0.0°
2024-09-29 | 9 | 2024 | 273 | 29.2991 | 21.5 | 29.2 | 25.35 | 10.04 | 11.91 | 19.6742 | 78 | 20.9 | 0.79 | 0.43 | 27 | 0.4 | 3.3 | 18.05 | #N/A | #N/A | 26.2022 |  |  | #N/A | 0 | [15 empty] | None ¦ 0.0°
2024-09-30 | 9 | 2024 | 274 | 29.0848 | 22 | 32 | 27 | 10.18 | 11.87 | 19.7431 | 71 | 20.2 | 1.12 | 0.61 | 27.5 | 0 | 4.2 | 18.3 | #N/A | #N/A | 26.5651 |  |  | #N/A | 0 | [15 empty] | None ¦ 0.0°
2024-10-01 | 10 | 2024 | 275 | 28.8701 | 22.3 | 32.9 | 27.6 | 10.22 | 11.84 | 19.6775 | 65 | 19.6 | 1.39 | 0.56 | 27.8 | 0 | 4.25 | 18.45 | #N/A | #N/A | 26.7828 |  |  | #N/A | 0 | [15 empty] | None ¦ 0.0°
2024-10-02 | 10 | 2024 | 276 | 28.6553 | 21.5 | 34.3 | 27.9 | 10.19 | 11.81 | 19.5261 | 63 | 18.4 | 1.49 | 0.46 | 27.4 | 0 | 4.25 | 18.05 | #N/A | #N/A | 26.2022 |  |  | #N/A | 0 | [15 empty] | None ¦ 0.0°
2024-10-03 | 10 | 2024 | 277 | 28.4404 | 20.9 | 33.5 | 27.2 | 10.13 | 11.77 | 19.3489 | 59 | 17.7 | 1.6 | 0.43 | 27.6 | 0 | 4.26 | 17.75 | #N/A | #N/A | 25.7667 |  |  | #N/A | 0 | [15 empty] | None ¦ 0.0°
2024-10-04 | 10 | 2024 | 278 | 28.2254 | 21.3 | 33.4 | 27.35 | 10.06 | 11.74 | 19.1495 | 66 | 18.8 | 1.41 | 0.48 | 27.4 | 0.6 | 3.88 | 17.95 | #N/A | #N/A | 26.057 |  |  | #N/A | 0 | [15 empty] | None ¦ 0.0°
2024-10-05 | 10 | 2024 | 279 | 28.0105 | 21.5 | 31.8 | 26.65 | 8.99 | 11.7 | 17.7639 | 63 | 17.9 | 1.42 | 0.48 | 27.2 | 0.5 | 3.58 | 18.05 | #N/A | #N/A | 26.2022 |  |  | #N/A | 0 | [15 empty] | None ¦ 0.0°
2024-10-06 | 10 | 2024 | 280 | 27.7958 | 18.4 | 30.3 | 24.35 | 10.05 | 11.67 | 18.9176 | 68 | 17.3 | 1.09 | 0.41 | 25.7 | 0 | 3.64 | 16.5 | #N/A | #N/A | 23.9521 |  |  | #N/A | 0 | [15 empty] | None ¦ 0.0°
2024-10-07 | 10 | 2024 | 281 | 27.5813 | 19.7 | 31.8 | 25.75 | 8.59 | 11.64 | 17.0725 | 57 | 15.5 | 1.53 | 0.57 | 25.8 | 0 | 4.14 | 17.15 | #N/A | #N/A | 24.8957 |  |  | #N/A | 0 | [15 empty] | None ¦ 0.0°
2024-10-08 | 10 | 2024 | 282 | 27.3672 | 19.6 | 27.3 | 23.45 | 9.02 | 11.6 | 17.4819 | 62 | 14.9 | 1.1 | 0.66 | 24.9 | 1.6 | 3.36 | 16.75 | #N/A | #N/A | 24.315 |  |  | #N/A | 0 | [15 empty] | None ¦ 0.0°
2024-10-09 | 10 | 2024 | 283 | 27.1534 | 17.9 | 28.7 | 23.3 | 10.02 | 11.57 | 18.5462 | 59 | 13.6 | 1.25 | 0.61 | 24.1 | 0 | 3.93 | 16.25 | #N/A | #N/A | 23.5892 |  |  | #N/A | 0 | [15 empty] | None ¦ 0.0°
2024-10-10 | 10 | 2024 | 284 | 26.9402 | 18.1 | 29.6 | 23.85 | 10.02 | 11.54 | 18.4309 | 52 | 12.3 | 1.49 | 0.5 | 24 | 0 | 4.03 | 16.35 | #N/A | #N/A | 23.7344 |  |  | #N/A | 0 | [15 empty] | None ¦ 0.0°
2024-10-11 | 10 | 2024 | 285 | 26.7275 | 18 | 30.7 | 24.35 | 10.06 | 11.5 | 18.3723 | 47 | 10.9 | 1.69 | 0.55 | 23.9 | 0 | 4.3 | 16.3 | #N/A | #N/A | 23.6618 |  |  | #N/A | 0 | [15 empty] | None ¦ 0.0°
2024-10-12 | 10 | 2024 | 286 | 26.5156 | 18.1 | 31.2 | 24.65 | 10.03 | 11.47 | 18.2222 | 49 | 12.6 | 1.69 | 0.62 | 24.2 | 0 | 4.46 | 16.35 | #N/A | #N/A | 23.7344 |  |  | #N/A | 0 | [15 empty] | None ¦ 0.0°
2024-10-13 | 10 | 2024 | 287 | 26.3044 | 18.7 | 32.3 | 25.5 | 10 | 11.44 | 18.0728 | 52 | 12.7 | 1.72 | 0.34 | 24.9 | 0 | 3.73 | 16.65 | #N/A | #N/A | 24.1699 |  |  | #N/A | 0 | [15 empty] | None ¦ 0.0°
2024-10-14 | 10 | 2024 | 288 | 26.094 | 18.6 | 31.8 | 25.2 | 10 | 11.41 | 17.9582 | 49 | 12.2 | 1.75 | 0.49 | 24.9 | 0 | 4.04 | 16.6 | #N/A | #N/A | 24.0973 |  |  | #N/A | 0 | [15 empty] | None ¦ 0.0°
2024-10-15 | 10 | 2024 | 289 | 25.8846 | 18.8 | 31.6 | 25.2 | 10.01 | 11.37 | 17.8654 | 52 | 13.3 | 1.63 | 0.49 | 25.2 | 0 | 3.99 | 16.7 | #N/A | #N/A | 24.2425 |  |  | #N/A | 0 | [15 empty] | None ¦ 0.0°
2024-10-16 | 10 | 2024 | 290 | 25.6763 | 18.5 | 32.5 | 25.5 | 10.01 | 11.34 | 17.7515 | 49 | 12.5 | 1.77 | 0.52 | 25.2 | 0 | 4.19 | 16.55 | #N/A | #N/A | 24.0247 |  |  | #N/A | 0 | [15 empty] | None ¦ 0.0°
2024-10-17 | 10 | 2024 | 291 | 25.4691 | 17.5 | 31.9 | 24.7 | 10 | 11.31 | 17.6268 | 57 | 13.7 | 1.54 | 0.51 | 25 | 0 | 3.76 | 16.05 | #N/A | #N/A | 23.2989 |  |  | #N/A | 0 | [15 empty] | None ¦ 0.0°
2024-10-18 | 10 | 2024 | 292 | 25.2631 | 18.2 | 31.5 | 24.85 | 10 | 11.28 | 17.5139 | 55 | 14 | 1.61 | 0.44 | 25.1 | 0 | 3.71 | 16.4 | #N/A | #N/A | 23.807 |  |  | #N/A | 0 | [15 empty] | None ¦ 0.0°
2024-10-19 | 10 | 2024 | 293 | 25.0584 | 18.7 | 31.5 | 25.1 | 10 | 11.24 | 17.4115 | 55 | 13.5 | 1.57 | 0.48 | 25.1 | 0 | 3.81 | 16.65 | #N/A | #N/A | 24.1699 |  |  | #N/A | 0 | [15 empty] | None ¦ 0.0°
2024-10-20 | 10 | 2024 | 294 | 24.855 | 18.3 | 31.6 | 24.95 | 10 | 11.21 | 17.2999 | 58 | 14.5 | 1.47 | 0.47 | 24.9 | 0 | 3.56 | 16.45 | #N/A | #N/A | 23.8795 |  |  | #N/A | 0 | [15 empty] | None ¦ 0.0°
2024-10-21 | 10 | 2024 | 295 | 24.6532 | 18.5 | 31 | 24.75 | 10 | 11.18 | 17.1889 | 60 | 14.8 | 1.4 | 0.41 | 25.1 | 0 | 3.42 | 16.55 | #N/A | #N/A | 24.0247 |  |  | #N/A | 0 | [15 empty] | None ¦ 0.0°
2024-10-22 | 10 | 2024 | 296 | 24.4529 | 18.2 | 30 | 24.1 | 10 | 11.15 | 17.0787 | 59 | 14.5 | 1.37 | 0.4 | 24.6 | 2.3 | 3.1 | 16.4 | #N/A | #N/A | 23.807 |  |  | #N/A | 0 | [15 empty] | None ¦ 0.0°
2024-10-23 | 10 | 2024 | 297 | 24.2543 | 18.9 | 29.2 | 24.05 | 7.93 | 11.12 | 14.7118 | 73 | 16.4 | 0.76 | 0.43 | 23.2 | 6.4 | 2.2 | 16.75 | #N/A | #N/A | 24.315 |  |  | #N/A | 5.12 | [15 empty] | None ¦ 0.0°
2024-10-24 | 10 | 2024 | 298 | 24.0574 | 17.9 | 29.3 | 23.6 | 10 | 11.09 | 16.8608 | 65 | 15 | 1.1 | 0.62 | 23.3 | 0 | 3.43 | 16.25 | #N/A | #N/A | 23.5892 |  |  | #N/A | 0 | [15 empty] | None ¦ 0.0°
2024-10-25 | 10 | 2024 | 299 | 23.8623 | 18.6 | 30.1 | 24.35 | 9.99 | 11.06 | 16.7425 | 55 | 12.7 | 1.42 | 0.65 | 23.1 | 0 | 3.88 | 16.6 | #N/A | #N/A | 24.0973 |  |  | #N/A | 0 | [15 empty] | None ¦ 0.0°
2024-10-26 | 10 | 2024 | 300 | 23.6692 | 18.8 | 30.7 | 24.75 | 9.97 | 11.02 | 16.6243 | 50 | 11.9 | 1.62 | 0.59 | 23.5 | 0 | 3.87 | 16.7 | #N/A | #N/A | 24.2425 |  |  | #N/A | 0 | [15 empty] | None ¦ 0.0°
2024-10-27 | 10 | 2024 | 301 | 23.478 | 18.3 | 31.7 | 25 | 9.95 | 10.99 | 16.4976 | 55 | 13.7 | 1.5 | 0.51 | 23.7 | 0 | 3.56 | 16.45 | #N/A | #N/A | 23.8795 |  |  | #N/A | 0 | [15 empty] | None ¦ 0.0°
2024-10-28 | 10 | 2024 | 302 | 23.2889 | 17.8 | 30.4 | 24.1 | 9.74 | 10.96 | 16.1705 | 65 | 16 | 1.19 | 0.52 | 24.2 | 0 | 3.17 | 16.2 | #N/A | #N/A | 23.5166 |  |  | #N/A | 0 | [15 empty] | None ¦ 0.0°
2024-10-29 | 10 | 2024 | 303 | 23.1019 | 18 | 24.9 | 21.45 | 9.54 | 10.93 | 15.8575 | 73 | 16 | 0.73 | 0.82 | 23 | 7.2 | 2.45 | 14.75 | #N/A | #N/A | 21.4118 |  |  | #N/A | 5.76 | [15 empty] | None ¦ 0.0°
2024-10-30 | 10 | 2024 | 304 | 22.9172 | 18.1 | 27.8 | 22.95 | 8.9 | 10.9 | 15.0854 | 67 | 15 | 0.93 | 0.75 | 22.9 | 0.8 | 3.01 | 16.25 | #N/A | #N/A | 23.5892 |  |  | #N/A | 0 | [15 empty] | None ¦ 0.0°
2024-10-31 | 10 | 2024 | 305 | 22.7348 | 16.9 | 28.9 | 22.9 | 9.88 | 10.87 | 16.0158 | 60 | 12.8 | 1.2 | 0.8 | 22.4 | 0 | 3.77 | 15.75 | #N/A | #N/A | 22.8634 |  |  | #N/A | 0 | [15 empty] | None ¦ 0.0°
2024-11-01 | 11 | 2024 | 306 | 22.5547 | 16.2 | 29.9 | 23.05 | 9.86 | 10.84 | 15.8965 | 45 | 8.7 | 1.65 | 0.59 | 22 | 0 | 3.78 | 15.4 | #N/A | #N/A | 22.3553 |  |  | #N/A | 0 | [15 empty] | None ¦ 0.0°
2024-11-02 | 11 | 2024 | 307 | 22.3772 | 16.9 | 29.5 | 23.2 | 9.85 | 10.81 | 15.7892 | 44 | 8.9 | 1.62 | 0.36 | 21.2 | 0 | 3.28 | 15.75 | #N/A | #N/A | 22.8634 |  |  | #N/A | 0 | [15 empty] | None ¦ 0.0°
2024-11-03 | 11 | 2024 | 308 | 22.2021 | 15.7 | 29.2 | 22.45 | 9.83 | 10.78 | 15.6733 | 58 | 12.8 | 1.3 | 0.42 | 21.8 | 0 | 3.11 | 15.15 | #N/A | #N/A | 21.9924 |  |  | #N/A | 0 | [15 empty] | None ¦ 0.0°
2024-11-04 | 11 | 2024 | 309 | 22.0297 | 16.1 | 29 | 22.55 | 9.82 | 10.75 | 15.5694 | 59 | 12.7 | 1.23 | 0.57 | 22.1 | 0 | 3.24 | 15.35 | #N/A | #N/A | 22.2827 |  |  | #N/A | 0 | [15 empty] | None ¦ 0.0°
2024-11-05 | 11 | 2024 | 310 | 21.86 | 15.7 | 29.5 | 22.6 | 9.65 | 10.73 | 15.2949 | 64 | 14.3 | 1.15 | 0.49 | 22.7 | 0 | 2.99 | 15.15 | #N/A | #N/A | 21.9924 |  |  | #N/A | 0 | [15 empty] | None ¦ 0.0°
2024-11-06 | 11 | 2024 | 311 | 21.693 | 17.8 | 28.9 | 23.35 | 9.74 | 10.7 | 15.2966 | 65 | 14.9 | 1.08 | 0.53 | 23.1 | 0 | 3 | 16.2 | #N/A | #N/A | 23.5166 |  |  | #N/A | 0 | [15 empty] | None ¦ 0.0°
2024-11-07 | 11 | 2024 | 312 | 21.5289 | 16.5 | 29.3 | 22.9 | 9.61 | 10.67 | 15.0773 | 70 | 15.8 | 0.95 | 0.48 | 22.9 | 0 | 2.81 | 15.55 | #N/A | #N/A | 22.5731 |  |  | #N/A | 0 | [15 empty] | None ¦ 0.0°
2024-11-08 | 11 | 2024 | 313 | 21.3676 | 16.9 | 28.3 | 22.6 | 9.56 | 10.64 | 14.9413 | 75 | 16.5 | 0.81 | 0.35 | 22.8 | 0 | 2.58 | 15.75 | #N/A | #N/A | 22.8634 |  |  | #N/A | 0 | [15 empty] | None ¦ 0.0°
2024-11-09 | 11 | 2024 | 314 | 21.2094 | 17.3 | 28 | 22.65 | 9.56 | 10.62 | 14.8486 | 74 | 16.3 | 0.81 | 0.41 | 22.5 | 0 | 2.62 | 15.95 | #N/A | #N/A | 23.1537 |  |  | #N/A | 0 | [15 empty] | None ¦ 0.0°
2024-11-10 | 11 | 2024 | 315 | 21.0541 | 16.3 | 27.8 | 22.05 | 9.27 | 10.59 | 14.4784 | 74 | 15.9 | 0.81 | 0.35 | 22.2 | 0 | 2.32 | 15.35 | #N/A | #N/A | 22.2827 |  |  | #N/A | 0 | [15 empty] | None ¦ 0.0°
2024-11-11 | 11 | 2024 | 316 | 20.902 | 15.2 | 23.2 | 19.2 | 9.28 | 10.56 | 14.4097 | 81 | 15.4 | 0.46 | 0.5 | 20.7 | 2.9 | 1.94 | 12.5 | #N/A | #N/A | 18.1456 |  |  | #N/A | 0 | [15 empty] | None ¦ 0.0°
2024-11-12 | 11 | 2024 | 317 | 20.753 | 14.1 | 25.3 | 19.7 | 9.49 | 10.54 | 14.531 | 72 | 13.1 | 0.71 | 0.46 | 20.4 | 0 | 2.48 | 13 | #N/A | #N/A | 18.8714 |  |  | #N/A | 0 | [15 empty] | None ¦ 0.0°
2024-11-13 | 11 | 2024 | 318 | 20.6072 | 13.5 | 25.4 | 19.45 | 9.35 | 10.51 | 14.3182 | 67 | 11.7 | 0.84 | 0.37 | 20.1 | 0 | 2.42 | 12.75 | #N/A | #N/A | 18.5085 |  |  | #N/A | 0 | [15 empty] | None ¦ 0.0°
2024-11-14 | 11 | 2024 | 319 | 20.4648 | 14 | 23.7 | 18.85 | 9.16 | 10.49 | 14.0512 | 78 | 13.7 | 0.53 | 0.29 | 19.1 | 2 | 1.93 | 12.15 | #N/A | #N/A | 17.6375 |  |  | #N/A | 0 | [15 empty] | None ¦ 0.0°
2024-11-15 | 11 | 2024 | 320 | 20.3256 | 13.7 | 22.8 | 18.25 | 8.58 | 10.46 | 13.4176 | 79 | 13.5 | 0.49 | 0.35 | 19 | 4.1 | 1.87 | 11.55 | #N/A | #N/A | 16.7665 |  |  | #N/A | 0 | [15 empty] | None ¦ 0.0°
2024-11-16 | 11 | 2024 | 321 | 20.1899 | 11.8 | 22.1 | 16.95 | 9.26 | 10.44 | 14.0014 | 73 | 10.6 | 0.58 | 0.38 | 17.8 | 0 | 2.14 | 10.25 | #N/A | #N/A | 14.8794 |  |  | #N/A | 0 | [15 empty] | None ¦ 0.0°
2024-11-17 | 11 | 2024 | 322 | 20.0576 | 11.3 | 23 | 17.15 | 9.4 | 10.41 | 14.0702 | 64 | 8.8 | 0.76 | 0.55 | 17.4 | 0 | 2.52 | 10.45 | #N/A | #N/A | 15.1697 |  |  | #N/A | 0 | [15 empty] | None ¦ 0.0°
2024-11-18 | 11 | 2024 | 323 | 19.9288 | 11.7 | 23.7 | 17.7 | 9.38 | 10.39 | 13.978 | 53 | 6.1 | 0.98 | 0.53 | 17.2 | 0 | 2.69 | 11 | #N/A | #N/A | 15.9681 |  |  | #N/A | 0 | [15 empty] | None ¦ 0.0°
2024-11-19 | 11 | 2024 | 324 | 19.8036 | 11.2 | 24 | 17.6 | 9.37 | 10.37 | 13.8978 | 50 | 5.1 | 1.04 | 0.47 | 16.8 | 0 | 2.68 | 10.9 | #N/A | #N/A | 15.8229 |  |  | #N/A | 0 | [15 empty] | None ¦ 0.0°
2024-11-20 | 11 | 2024 | 325 | 19.6819 | 10.9 | 24.2 | 17.55 | 9.31 | 10.34 | 13.7812 | 55 | 6.5 | 0.97 | 0.43 | 16.8 | 0 | 2.54 | 10.85 | #N/A | #N/A | 15.7503 |  |  | #N/A | 0 | [15 empty] | None ¦ 0.0°
2024-11-21 | 11 | 2024 | 326 | 19.564 | 10.7 | 23.3 | 17 | 9.25 | 10.32 | 13.6587 | 67 | 9.4 | 0.74 | 0.24 | 16.8 | 0 | 2.21 | 10.3 | #N/A | #N/A | 14.9519 |  |  | #N/A | 0 | [15 empty] | None ¦ 0.0°
2024-11-22 | 11 | 2024 | 327 | 19.4497 | 12.2 | 24.3 | 18.25 | 9.2 | 10.3 | 13.5487 | 67 | 10 | 0.76 | 0.34 | 17.3 | 0 | 2.33 | 11.55 | #N/A | #N/A | 16.7665 |  |  | #N/A | 0 | [15 empty] | None ¦ 0.0°
2024-11-23 | 11 | 2024 | 328 | 19.3392 | 12.7 | 22.8 | 17.75 | 8.54 | 10.28 | 12.8677 | 73 | 10.8 | 0.58 | 0.42 | 17.1 | 0.8 | 2.05 | 11.05 | #N/A | #N/A | 16.0407 |  |  | #N/A | 0 | [15 empty] | None ¦ 0.0°
2024-11-24 | 11 | 2024 | 329 | 19.2324 | 11.3 | 21.8 | 16.55 | 9.03 | 10.26 | 13.2715 | 69 | 9.1 | 0.66 | 0.44 | 17.3 | 0 | 2.27 | 9.85 | #N/A | #N/A | 14.2987 |  |  | #N/A | 0 | [15 empty] | None ¦ 0.0°
2024-11-25 | 11 | 2024 | 330 | 19.1295 | 11.2 | 23.2 | 17.2 | 9.15 | 10.24 | 13.329 | 55 | 6 | 0.95 | 0.53 | 17.3 | 0 | 2.54 | 10.5 | #N/A | #N/A | 15.2423 |  |  | #N/A | 0 | [15 empty] | None ¦ 0.0°
2024-11-26 | 11 | 2024 | 331 | 19.0305 | 11.4 | 24.7 | 18.05 | 9.17 | 10.22 | 13.2953 | 45 | 3.5 | 1.17 | 0.51 | 17.6 | 0 | 2.76 | 11.35 | #N/A | #N/A | 16.4762 |  |  | #N/A | 0 | [15 empty] | None ¦ 0.0°
2024-11-27 | 11 | 2024 | 332 | 18.9354 | 11.2 | 24.3 | 17.75 | 9.16 | 10.2 | 13.2362 | 46 | 3.7 | 1.15 | 0.44 | 17.5 | 0 | 2.54 | 11.05 | #N/A | #N/A | 16.0407 |  |  | #N/A | 0 | [15 empty] | None ¦ 0.0°
2024-11-28 | 11 | 2024 | 333 | 18.8442 | 10.4 | 23.5 | 16.95 | 8.83 | 10.19 | 12.8757 | 57 | 7.1 | 0.9 | 0.41 | 17.2 | 0 | 2.28 | 10.25 | #N/A | #N/A | 14.8794 |  |  | #N/A | 0 | [15 empty] | None ¦ 0.0°
2024-11-29 | 11 | 2024 | 334 | 18.757 | 12.6 | 24.2 | 18.4 | 6.49 | 10.17 | 10.6742 | 57 | 7.7 | 0.9 | 0.41 | 17.3 | 0 | 2.17 | 11.7 | #N/A | #N/A | 16.9842 |  |  | #N/A | 0 | [15 empty] | None ¦ 0.0°
2024-11-30 | 11 | 2024 | 335 | 18.6739 | 11.3 | 21.9 | 16.6 | 8.81 | 10.15 | 12.7727 | 49 | 4.7 | 0.99 | 0.39 | 17.3 | 0 | 2.25 | 9.9 | #N/A | #N/A | 14.3713 |  |  | #N/A | 0 | [15 empty] | None ¦ 0.0°

## Wheat_Mirpurkhas
Mirpurkhas |  |  |  |  | 25.5276 | 69.0126 |  |  | Texture | Sandy Loam | TAW: | 13 | RAW: | 9.1 | Threshold | 9.1 |  | Crop Name: | Wheat | Variety: | fakhar-e-bhakkar | Region: | irrigated | Dry Grain |  |  |  | cm |  | 6 | 63.535 | 519.232 | [5 empty] | Kg/ha | 13701.27 | 6166 | 7535.27 | Nitrogen (Kg/ha) | [6 empty] | Phosphorus (Kg/ha) | [6 empty] | Potassium (Kg/ha) | [6 empty] | Efficiencies |  | Induced (Kg/ha) |  |  | City | Month | AvgDaily_GDD | AvgTmin | AvgTmax | AvgRain_mm | Avg_Eto
Date | Month | Year | DoY | Ra | Temp_Min | Temp_Max | Temp_Avg. | SS (hrs) | DL (hrs) | Rg | R_Hum % | Dew_P | VPD (kPA) | WS (2m) | Soil T (0-7) | Rain | ETo/Day | Daily_GDD | DTM | GapDays | AdjustedGDD | Crop_Day | Cum_GDD | Date_Range | Eff. Rain | Kc | ETc | Root_Depth | SWB | Needed | Balance | Applied | Main Stage | Principal Stage | Sub_Stage | LAI | fPAR | Daily_DM | Total_BM | Yield | Ts_Opt. | Daily_N_req | Daily_N_Uptake | N_Pool | N_RootZone | Cum_N_req | Cum_N_uptake | N_Efficiency | Daily_P_req | Daily_P_Uptake | P_Pool | P_RootZone | Cum_P_req | Cum_P_uptake | P_Efficiency | Daily_K_req | Daily_K_Uptake | K_Pool | K_RootZone | Cum_K_req | Cum_K_Uptake | K_Efficiency | NPK_Eff | Water_Eff | N_Applied | P_Applied | K_Applied | Chakwal, Pakistan | 1 | 10.4758 | 10.1016 | 24.2855 | 0 | 3.7447
2023-01-01 | 1 | 2023 | 1 | 22.6606 | 9.3 | 26.5 | 17.9 | 9.0621 | 10.5738 | 15.3756 | 45 | 4.7 | 1.3221 | 9.9941 | 18.4 | 0 | 3.31 | 11.2 | 112 | -23.2512 | 11.3356 |  |  |  | 0 | [15 empty] | None ¦ 0.0° | [27 empty] | 2 | 14.4658 | 14.8298 | 30.3579 | 0.040351 | 4.923
2023-01-02 | 1 | 2023 | 2 | 22.7101 | 10.8 | 25.8 | 18.3 | 9.0623 | 10.5803 | 15.4034 | 55 | 7.6 | 1.0792 | 10.0122 | 19.2 | 0 | 3.25 | 11.6 | 112 | -23.2512 | 11.7404 |  |  |  | 0 | [15 empty] | None ¦ 0.0° | [27 empty] | 3 | 16.9339 | 19.5048 | 33.9306 | 0.032258 | 6.26
2023-01-03 | 1 | 2023 | 3 | 22.7633 | 11.6 | 24.3 | 17.95 | 9.0121 | 10.5874 | 15.379 | 40 | 3 | 1.31 | 9.9964 | 19.3 | 0 | 4.23 | 11.25 | 111 | -24.2512 | 11.3862 |  |  |  | 0 | [15 empty] | None ¦ 0.0° | [27 empty] | 4 | 19.2083 | 23.8167 | 38.47 | 0.078333 | 7.6498
2023-01-04 | 1 | 2023 | 4 | 22.8204 | 9.2 | 23.1 | 16.15 | 9.1006 | 10.595 | 15.5059 | 33 | -1.2 | 1.3304 | 10.0788 | 18.1 | 0 | 4.34 | 9.45 | 111 | -24.2512 | 9.5644 |  |  |  | 0 | [15 empty] | None ¦ 0.0° | [27 empty] | 5 | 20.821 | 27.5081 | 43.2 | 0.030645 | 8.9616
2023-01-05 | 1 | 2023 | 5 | 22.8812 | 8.9 | 21.6 | 15.25 | 9.0994 | 10.6033 | 15.5383 | 30 | -3 | 1.2925 | 10.0999 | 17.2 | 0 | 4.42 | 8.55 | 111 | -24.2512 | 8.6535 |  |  |  | 0 | [15 empty] | None ¦ 0.0° | [27 empty] | 6 | 21.2217 | 28.595 | 40.7667 | 1.025 | 7.8917
2023-01-06 | 1 | 2023 | 6 | 22.9458 | 9.2 | 22.7 | 15.95 | 9.1267 | 10.612 | 15.6036 | 32 | -2.5 | 1.3096 | 10.1423 | 17.3 | 0 | 4.38 | 9.25 | 110 | -25.2512 | 9.362 |  |  |  | 0 | [15 empty] | None ¦ 0.0° | [27 empty] | 7 | 21.2081 | 28.7226 | 38.2323 | 2.6339 | 6.4281
2023-01-07 | 1 | 2023 | 7 | 23.0141 | 10.6 | 24.8 | 17.7 | 9.0671 | 10.6214 | 15.5767 | 31 | -1 | 1.4283 | 10.1249 | 18.1 | 0 | 4.4 | 11 | 110 | -25.2512 | 11.1331 |  |  |  | 0 | [15 empty] | None ¦ 0.0° | [27 empty] | 8 | 20.5435 | 26.4984 | 34.7355 | 3.2565 | 5.6313
2023-01-08 | 1 | 2023 | 8 | 23.0861 | 10.9 | 25.1 | 18 | 9.0954 | 10.6312 | 15.6471 | 33 | 0.4 | 1.3787 | 10.1706 | 18.7 | 0 | 3.9 | 11.3 | 109 | -26.2512 | 11.4368 |  |  |  | 0 | [15 empty] | None ¦ 0.0° | [27 empty] | 9 | 20.2158 | 25.8367 | 36.525 | 0.89333 | 5.8813
2023-01-09 | 1 | 2023 | 9 | 23.1618 | 10.3 | 26.3 | 18.3 | 9.0941 | 10.6415 | 15.6873 | 35 | 1.3 | 1.4383 | 10.1967 | 18.8 | 0 | 3.67 | 11.6 | 109 | -26.2512 | 11.7404 |  |  |  | 0 | [15 empty] | None ¦ 0.0° | [27 empty] | 10 | 19.65 | 24.7 | 37.8242 | 0.0032258 | 5.6003
2023-01-10 | 1 | 2023 | 10 | 23.2411 | 11.2 | 26.2 | 18.7 | 9.1236 | 10.6523 | 15.7631 | 44 | 5 | 1.2846 | 10.246 | 19.4 | 0 | 3.44 | 12 | 108 | -27.2512 | 12.1452 |  |  |  | 0 | [15 empty] | None ¦ 0.0° | [27 empty] | 11 | 16.7458 | 19.015 | 32.665 | 0.031667 | 4.4057
2023-01-11 | 1 | 2023 | 11 | 23.3239 | 10.3 | 29 | 19.65 | 9.1224 | 10.6636 | 15.8075 | 58 | 11 | 1.1579 | 10.2749 | 19.8 | 0 | 4.07 | 12.45 | 108 | -27.2512 | 12.6007 |  |  |  | 0 | [15 empty] | None ¦ 0.0° | [27 empty] | 12 | 12.8145 | 12.7065 | 26.3323 | 0 | 3.5719
2023-01-12 | 1 | 2023 | 12 | 23.4103 | 13.2 | 24.1 | 18.65 | 9.2142 | 10.6754 | 15.9557 | 37 | 1.8 | 1.4108 | 10.3712 | 20.5 | 0 | 4.23 | 11.95 | 107 | -28.2512 | 12.0946 |  |  |  | 0 | [15 empty] | None ¦ 0.0°
2023-01-13 | 1 | 2023 | 13 | 23.5003 | 9.6 | 22 | 15.8 | 9.2464 | 10.6875 | 16.0407 | 29 | -3.2 | 1.2804 | 10.4265 | 18.2 | 0 | 3.88 | 9.1 | 107 | -28.2512 | 9.2101 |  |  |  | 0 | [15 empty] | None ¦ 0.0° | [26 empty] | Bag: | 50 | Nutrient | Grams | Kg/ha | Bags
2023-01-14 | 1 | 2023 | 14 | 23.5936 | 7.3 | 20.5 | 13.9 | 9.2461 | 10.7001 | 16.0922 | 31 | -4 | 1.1204 | 10.4599 | 16.7 | 0 | 3.82 | 7.2 | 107 | -28.2512 | 7.2871 |  |  |  | 0 | [15 empty] | None ¦ 0.0° | [26 empty] | Nitrogen (N) | 18% | 9 | 9000 | 125.76 | 13.9733
2023-01-15 | 1 | 2023 | 15 | 23.6904 | 5 | 21 | 13 | 9.313 | 10.7131 | 16.2197 | 38 | -2.5 | 1.0596 | 10.5428 | 15.9 | 0 | 3.09 | 6.3 | 106 | -29.2512 | 6.3763 |  |  |  | 0 | [15 empty] | None ¦ 0.0° | [26 empty] | Phosphorus (P) | 46% | 23 | 23000 | 21.84 | 0.94957
2023-01-16 | 1 | 2023 | 16 | 23.7905 | 5.7 | 22.5 | 14.1 | 9.3133 | 10.7265 | 16.2756 | 27 | -5.9 | 1.2867 | 10.5792 | 15.5 | 0 | 3.76 | 7.4 | 105 | -30.2512 | 7.4896 |  |  |  | 0 | [15 empty] | None ¦ 0.0° | [26 empty] | Potassium (K) | 60% | 30 | 30000 | 147.96 | 4.932
2023-01-17 | 1 | 2023 | 17 | 23.894 | 7.7 | 23.5 | 15.6 | 9.3479 | 10.7403 | 16.3717 | 26 | -5.6 | 1.3829 | 10.6416 | 16.5 | 0 | 4.01 | 8.9 | 105 | -30.2512 | 9.0077 |  |  |  | 0 | [15 empty] | None ¦ 0.0°
2023-01-18 | 1 | 2023 | 18 | 24.0007 | 7.5 | 25.3 | 16.4 | 9.3131 | 10.7544 | 16.3922 | 25 | -5 | 1.5125 | 10.6549 | 16.9 | 0 | 3.96 | 9.7 | 104 | -31.2512 | 9.8174 |  |  |  | 0 | [15 empty] | None ¦ 0.0°
2023-01-19 | 1 | 2023 | 19 | 24.1106 | 9.7 | 23.3 | 16.5 | 9.0413 | 10.769 | 16.1489 | 33 | -1.2 | 1.3408 | 10.4968 | 17.7 | 0 | 4.71 | 9.8 | 104 | -31.2512 | 9.9186 |  |  |  | 0 | [15 empty] | None ¦ 0.0°
2023-01-20 | 1 | 2023 | 20 | 24.2237 | 10.8 | 22.3 | 16.55 | 9.3838 | 10.7842 | 16.5949 | 53 | 5.7 | 0.95875 | 10.7867 | 18.2 | 0 | 3.89 | 9.85 | 103 | -32.2512 | 9.9692 |  |  |  | 0 | [15 empty] | None ¦ 0.0°
2023-01-21 | 1 | 2023 | 21 | 24.3399 | 9.7 | 22.1 | 15.9 | 9.3474 | 10.7999 | 16.6181 | 55 | 5.6 | 0.89708 | 10.8018 | 17.7 | 0 | 3.41 | 9.2 | 103 | -32.2512 | 9.3114 |  |  |  | 0 | [15 empty] | None ¦ 0.0°
2023-01-22 | 1 | 2023 | 22 | 24.4591 | 8.8 | 21.9 | 15.35 | 9.4569 | 10.8161 | 16.8075 | 43 | 1.6 | 1.0696 | 10.9249 | 17.1 | 0 | 3.85 | 8.65 | 102 | -33.2512 | 8.7547 |  |  |  | 0 | [15 empty] | None ¦ 0.0°
2023-01-23 | 1 | 2023 | 23 | 24.5813 | 9 | 21.4 | 15.2 | 9.4943 | 10.8328 | 16.9173 | 36 | -0.1 | 1.1504 | 10.9963 | 17 | 0 | 4.4 | 8.5 | 102 | -33.2512 | 8.6029 |  |  |  | 0 | [15 empty] | None ¦ 0.0°
2023-01-24 | 1 | 2023 | 24 | 24.7064 | 8.2 | 21.7 | 14.95 | 9.5998 | 10.8499 | 17.1065 | 39 | -0.6 | 1.1183 | 11.1192 | 17 | 0 | 3.79 | 8.25 | 101 | -34.2512 | 8.3499 |  |  |  | 0 | [15 empty] | None ¦ 0.0°
2023-01-25 | 1 | 2023 | 25 | 24.8344 | 7.5 | 21.4 | 14.45 | 9.6387 | 10.8674 | 17.2219 | 29 | -5.2 | 1.2254 | 11.1943 | 16.2 | 0 | 4.02 | 7.75 | 101 | -34.2512 | 7.8438 |  |  |  | 0 | [15 empty] | None ¦ 0.0°
2023-01-26 | 1 | 2023 | 26 | 24.9652 | 8.6 | 21.7 | 15.15 | 9.7087 | 10.8853 | 17.3746 | 24 | -6.6 | 1.3404 | 11.2935 | 16.2 | 0 | 4.84 | 8.45 | 100 | -35.2512 | 8.5523 |  |  |  | 0 | [15 empty] | None ¦ 0.0°
2023-01-27 | 1 | 2023 | 27 | 25.0987 | 8.7 | 22.4 | 15.55 | 9.4782 | 10.9036 | 17.1835 | 27 | -4.7 | 1.3871 | 11.1693 | 16.6 | 0 | 5.01 | 8.85 | 99 | -36.2512 | 8.9571 |  |  |  | 0 | [15 empty] | None ¦ 0.0°
2023-01-28 | 1 | 2023 | 28 | 25.2349 | 9 | 23.8 | 16.4 | 9.6332 | 10.9222 | 17.4371 | 27 | -3.7 | 1.4408 | 11.3341 | 17.3 | 0 | 4.83 | 9.7 | 99 | -36.2512 | 9.8174 |  |  |  | 0 | [15 empty] | None ¦ 0.0°
2023-01-29 | 1 | 2023 | 29 | 25.3736 | 9.9 | 24.8 | 17.35 | 9.8096 | 10.9411 | 17.7181 | 28 | -2.6 | 1.5188 | 11.5168 | 18 | 0 | 4.36 | 10.65 | 98 | -37.2512 | 10.7789 |  |  |  | 0 | [15 empty] | None ¦ 0.0°
2023-01-30 | 1 | 2023 | 30 | 25.5149 | 11.1 | 25.9 | 18.5 | 9.8538 | 10.9603 | 17.8482 | 37 | 1.3 | 1.3954 | 11.6013 | 18.4 | 0 | 4.18 | 11.8 | 98 | -37.2512 | 11.9428 |  |  |  | 0 | [15 empty] | None ¦ 0.0°
2023-01-31 | 1 | 2023 | 31 | 25.6586 | 10.3 | 25.6 | 17.95 | 9.8665 | 10.9798 | 17.9432 | 37 | 1.4 | 1.435 | 11.663 | 19 | 0 | 4.81 | 11.25 | 97 | -38.2512 | 11.3862 |  |  |  | 0 | [15 empty] | None ¦ 0.0°
2023-02-01 | 2 | 2023 | 32 | 25.8047 | 11 | 25.6 | 18.3 | 9.8791 | 10.9996 | 18.0393 | 42 | 3.3 | 1.3242 | 11.7255 | 19.3 | 0 | 4.34 | 11.6 | 97 | -38.2512 | 11.7404 |  |  |  | 0 | [15 empty] | None ¦ 0.0°
2023-02-02 | 2 | 2023 | 33 | 25.9531 | 9.9 | 26.8 | 18.35 | 9.9239 | 11.0195 | 18.1747 | 39 | 2.7 | 1.4296 | 11.8136 | 19.7 | 0 | 4.2 | 11.65 | 96 | -39.2512 | 11.791 |  |  |  | 0 | [15 empty] | None ¦ 0.0°
2023-02-03 | 2 | 2023 | 34 | 26.1038 | 10.6 | 28.8 | 19.7 | 9.9364 | 11.0397 | 18.2735 | 36 | 2.5 | 1.6358 | 11.8778 | 20.2 | 0 | 4.22 | 12.6 | 96 | -39.2512 | 12.7525 |  |  |  | 0 | [15 empty] | None ¦ 0.0°
2023-02-04 | 2 | 2023 | 35 | 26.2566 | 13.9 | 29.9 | 21.9 | 9.9487 | 11.06 | 18.3733 | 34 | 3.4 | 1.8521 | 11.9426 | 21.4 | 0 | 3.91 | 14.25 | 96 | -39.2512 | 14.4225 |  |  |  | 0 | [15 empty] | None ¦ 0.0°
2023-02-05 | 2 | 2023 | 36 | 26.4114 | 13.3 | 30.9 | 22.1 | 9.994 | 11.0805 | 18.5137 | 43 | 8.3 | 1.7363 | 12.0339 | 22.3 | 0 | 5.4 | 13.95 | 95 | -40.2512 | 14.1188 |  |  |  | 0 | [15 empty] | None ¦ 0.0°
2023-02-06 | 2 | 2023 | 37 | 26.5683 | 17 | 30.4 | 23.7 | 10.006 | 11.1011 | 18.6158 | 54 | 10.5 | 1.4837 | 12.1003 | 23.7 | 0 | 4.59 | 15.8 | 95 | -40.2512 | 15.9912 |  |  |  | 0 | [15 empty] | None ¦ 0.0°
2023-02-07 | 2 | 2023 | 38 | 26.727 | 12.4 | 30.5 | 21.45 | 10.0857 | 11.1218 | 18.8003 | 34 | 3.9 | 1.9779 | 12.2202 | 22.9 | 0 | 4.14 | 13.5 | 95 | -40.2512 | 13.6634 |  |  |  | 0 | [15 empty] | None ¦ 0.0°
2023-02-08 | 2 | 2023 | 39 | 26.8876 | 15 | 32.5 | 23.75 | 10.0979 | 11.1428 | 18.905 | 30 | 3.1 | 2.2588 | 12.2883 | 23.4 | 0 | 6.34 | 14.8 | 94 | -41.2512 | 14.9791 |  |  |  | 0 | [15 empty] | None ¦ 0.0°
2023-02-09 | 2 | 2023 | 40 | 27.0499 | 17.4 | 33.8 | 25.6 | 10.1099 | 11.1642 | 19.0103 | 48 | 10.7 | 1.9375 | 12.3567 | 25.1 | 0 | 6.58 | 16 | 94 | -41.2512 | 16.1937 |  |  |  | 0 | [15 empty] | None ¦ 0.0°
2023-02-10 | 2 | 2023 | 41 | 27.2139 | 18.7 | 32.1 | 25.4 | 10.1567 | 11.1859 | 19.1585 | 60 | 14.1 | 1.4867 | 12.453 | 25.3 | 0 | 5.31 | 16.65 | 94 | -41.2512 | 16.8515 |  |  |  | 0 | [15 empty] | None ¦ 0.0°
2023-02-11 | 2 | 2023 | 42 | 27.3795 | 18.1 | 30.5 | 24.3 | 10.1687 | 11.208 | 19.2652 | 40 | 6.3 | 1.9092 | 12.5224 | 24.8 | 0 | 5.44 | 16.35 | 94 | -41.2512 | 16.5479 |  |  |  | 0 | [15 empty] | None ¦ 0.0°
2023-02-12 | 2 | 2023 | 43 | 27.5466 | 15.2 | 29.1 | 22.15 | 10.2517 | 11.2303 | 19.4598 | 19 | -3.4 | 2.2129 | 12.6489 | 23.5 | 0 | 6.15 | 14.9 | 93 | -42.2512 | 15.0803 |  |  |  | 0 | [15 empty] | None ¦ 0.0°
2023-02-13 | 2 | 2023 | 44 | 27.7151 | 11.5 | 29.1 | 20.3 | 10.2999 | 11.2529 | 19.6128 | 17 | -5.9 | 2.1462 | 12.7483 | 22.9 | 0 | 4.88 | 13.05 | 93 | -42.2512 | 13.2079 |  |  |  | 0 | [15 empty] | None ¦ 0.0°
2023-02-14 | 2 | 2023 | 45 | 27.8849 | 13.4 | 32.1 | 22.75 | 10.3122 | 11.2757 | 19.7224 | 27 | 2.3 | 2.2887 | 12.8195 | 24 | 0 | 4.71 | 14 | 93 | -42.2512 | 14.1694 |  |  |  | 0 | [15 empty] | None ¦ 0.0°
2023-02-15 | 2 | 2023 | 46 | 28.056 | 14.1 | 34.4 | 24.25 | 10.361 | 11.2987 | 19.8777 | 49 | 10.1 | 1.8867 | 12.9205 | 24.9 | 0 | 4.75 | 14.35 | 92 | -43.2512 | 14.5237 |  |  |  | 0 | [15 empty] | None ¦ 0.0°
2023-02-16 | 2 | 2023 | 47 | 28.2282 | 15.2 | 37.6 | 26.4 | 10.4473 | 11.322 | 20.0808 | 43 | 8.6 | 2.3646 | 13.0525 | 25.8 | 0 | 5.48 | 14.9 | 92 | -43.2512 | 15.0803 |  |  |  | 0 | [15 empty] | None ¦ 0.0°
2023-02-17 | 2 | 2023 | 48 | 28.4015 | 16.9 | 35.9 | 26.4 | 10.4973 | 11.3454 | 20.2396 | 39 | 8.5 | 2.3029 | 13.1557 | 26.1 | 0 | 5.76 | 15.75 | 92 | -43.2512 | 15.9406 |  |  |  | 0 | [15 empty] | None ¦ 0.0°
2023-02-18 | 2 | 2023 | 49 | 28.5757 | 16.3 | 35.3 | 25.8 | 10.5477 | 11.3689 | 20.3997 | 38 | 8.5 | 2.4446 | 13.2598 | 26.5 | 0 | 4.91 | 15.45 | 92 | -43.2512 | 15.637 |  |  |  | 0 | [15 empty] | None ¦ 0.0°
2023-02-19 | 2 | 2023 | 50 | 28.7509 | 16.2 | 37.9 | 27.05 | 10.6332 | 11.3925 | 20.605 | 31 | 4.4 | 2.9217 | 13.3932 | 26.6 | 0 | 6.95 | 15.4 | 91 | -44.2512 | 15.5864 |  |  |  | 0 | [15 empty] | None ¦ 0.0°
2023-02-20 | 2 | 2023 | 51 | 28.9268 | 18.1 | 38.1 | 28.1 | 10.6496 | 11.4163 | 20.7238 | 40 | 9.4 | 2.5929 | 13.4705 | 27.6 | 0 | 6.66 | 16.35 | 91 | -44.2512 | 16.5479 |  |  |  | 0 | [15 empty] | Heat ¦ 0.1°
2023-02-21 | 2 | 2023 | 52 | 29.1035 | 18.9 | 34.8 | 26.85 | 10.6236 | 11.4402 | 20.789 | 41 | 7.7 | 2.3588 | 13.5128 | 27.7 | 0 | 5.6 | 16.75 | 91 | -44.2512 | 16.9527 |  |  |  | 0 | [15 empty] | None ¦ 0.0°
2023-02-22 | 2 | 2023 | 53 | 29.2808 | 18.6 | 33.8 | 26.2 | 10.2051 | 11.4641 | 20.3528 | 44 | 10.1 | 2.1129 | 13.2293 | 26.9 | 0 | 6.18 | 16.6 | 91 | -44.2512 | 16.8009 |  |  |  | 0 | [15 empty] | None ¦ 0.0°
2023-02-23 | 2 | 2023 | 54 | 29.4586 | 17.6 | 33.5 | 25.55 | 10.2922 | 11.488 | 20.5607 | 54 | 12.5 | 1.7637 | 13.3645 | 27.1 | 0 | 4.52 | 16.1 | 91 | -44.2512 | 16.2949 |  |  |  | 0 | [15 empty] | None ¦ 0.0°
2023-02-24 | 2 | 2023 | 55 | 29.6369 | 17.3 | 33.5 | 25.4 | 10.5772 | 11.512 | 21.0244 | 47 | 11.1 | 2.0542 | 13.6658 | 27.4 | 0 | 5.01 | 15.95 | 90 | -45.2512 | 16.143 |  |  |  | 0 | [15 empty] | None ¦ 0.0°
2023-02-25 | 2 | 2023 | 56 | 29.8155 | 16.4 | 33.9 | 25.15 | 10.7709 | 11.5359 | 21.373 | 45 | 9.1 | 2.1212 | 13.8925 | 27.6 | 0 | 5.01 | 15.5 | 90 | -45.2512 | 15.6876 |  |  |  | 0 | [15 empty] | None ¦ 0.0°
2023-02-26 | 2 | 2023 | 57 | 29.9945 | 17.7 | 36.5 | 27.1 | 10.7858 | 11.5599 | 21.4916 | 34 | 7.1 | 2.7988 | 13.9695 | 28.5 | 0 | 5.73 | 16.15 | 90 | -45.2512 | 16.3455 |  |  |  | 0 | [15 empty] | None ¦ 0.0°
2023-02-27 | 2 | 2023 | 58 | 30.1736 | 19.3 | 36.8 | 28.05 | 10.8007 | 11.5838 | 21.6104 | 31 | 6.7 | 2.9421 | 14.0467 | 29.2 | 0 | 5.07 | 16.95 | 90 | -45.2512 | 17.1552 |  |  |  | 0 | [15 empty] | Heat ¦ 0.0°
2023-02-28 | 2 | 2023 | 59 | 30.3528 | 19.2 | 36.2 | 27.7 | 10.8159 | 11.6078 | 21.7292 | 22 | 3.1 | 3.2279 | 14.124 | 29.4 | 0 | 6.87 | 16.9 | 89 | -46.2512 | 17.1045 |  |  |  | 0 | [15 empty] | None ¦ 0.0°
2023-03-01 | 3 | 2023 | 60 | 30.532 | 17.1 | 33.5 | 25.3 | 10.8314 | 11.6321 | 21.8482 | 36 | 8.6 | 2.3896 | 14.2013 | 28.7 | 0 | 6.33 | 15.85 | 89 | -46.2512 | 16.0418 |  |  |  | 0 | [15 empty] | None ¦ 0.0°
2023-03-02 | 3 | 2023 | 61 | 30.7112 | 21 | 34.3 | 27.65 | 10.7015 | 11.6566 | 21.7754 | 40 | 11.1 | 2.3317 | 14.154 | 29 | 0 | 6 | 17.8 | 89 | -46.2512 | 18.0154 |  |  |  | 0 | [15 empty] | None ¦ 0.0°
2023-03-03 | 3 | 2023 | 62 | 30.8903 | 20.7 | 34.2 | 27.45 | 10.8633 | 11.6812 | 22.0863 | 38 | 10.6 | 2.3879 | 14.3561 | 28.9 | 0 | 6.4 | 17.65 | 89 | -46.2512 | 17.8636 |  |  |  | 0 | [15 empty] | None ¦ 0.0°
2023-03-04 | 3 | 2023 | 63 | 31.069 | 20.5 | 34.6 | 27.55 | 10.8796 | 11.7059 | 22.2052 | 35 | 9.1 | 2.5421 | 14.4334 | 29.2 | 0 | 6.19 | 17.55 | 89 | -46.2512 | 17.7624 |  |  |  | 0 | [15 empty] | None ¦ 0.0°
2023-03-05 | 3 | 2023 | 64 | 31.2475 | 19.4 | 35.1 | 27.25 | 10.8962 | 11.7308 | 22.324 | 30 | 6.6 | 2.7292 | 14.5106 | 29.4 | 0 | 5.64 | 17 | 88 | -47.2512 | 17.2058 |  |  |  | 0 | [15 empty] | None ¦ 0.0°
2023-03-06 | 3 | 2023 | 65 | 31.4256 | 19.4 | 35.4 | 27.4 | 10.9129 | 11.7558 | 22.4426 | 24 | 3.8 | 3.0112 | 14.5877 | 29.6 | 0 | 6.07 | 17 | 88 | -47.2512 | 17.2058 |  |  |  | 0 | [15 empty] | None ¦ 0.0°
2023-03-07 | 3 | 2023 | 66 | 31.6032 | 19.4 | 35.8 | 27.6 | 10.9298 | 11.7809 | 22.5609 | 26 | 4.5 | 2.9854 | 14.6646 | 29.7 | 0 | 5.33 | 17 | 88 | -47.2512 | 17.2058 |  |  |  | 0 | [15 empty] | None ¦ 0.0°
2023-03-08 | 3 | 2023 | 67 | 31.7802 | 19.3 | 35.7 | 27.5 | 10.9469 | 11.8061 | 22.6788 | 30 | 6.5 | 2.8267 | 14.7412 | 29.9 | 0 | 5.87 | 16.95 | 88 | -47.2512 | 17.1552 |  |  |  | 0 | [15 empty] | None ¦ 0.0°
2023-03-09 | 3 | 2023 | 68 | 31.9566 | 19.6 | 35.8 | 27.7 | 10.9641 | 11.8313 | 22.7963 | 22 | 2.5 | 3.1458 | 14.8176 | 30 | 0 | 6.37 | 17.1 | 88 | -47.2512 | 17.307 |  |  |  | 0 | [15 empty] | None ¦ 0.0°
2023-03-10 | 3 | 2023 | 69 | 32.1323 | 20.5 | 36.7 | 28.6 | 10.9814 | 11.8566 | 22.9133 | 19 | 1.2 | 3.3875 | 14.8937 | 30 | 0 | 6.18 | 17.55 | 87 | -48.2512 | 17.7624 |  |  |  | 0 | [15 empty] | Heat ¦ 0.6°
2023-03-11 | 3 | 2023 | 70 | 32.3072 | 20.4 | 37 | 28.7 | 10.9987 | 11.8818 | 23.0298 | 16 | -0.5 | 3.6217 | 14.9694 | 30.6 | 0 | 6.94 | 17.5 | 87 | -48.2512 | 17.7118 |  |  |  | 0 | [15 empty] | Heat ¦ 0.7°
2023-03-12 | 3 | 2023 | 71 | 32.4813 | 21.8 | 35.8 | 28.8 | 10.1233 | 11.9071 | 21.9279 | 17 | 0.4 | 3.4683 | 14.2532 | 30.4 | 0 | 5.34 | 18.2 | 87 | -48.2512 | 18.4203 |  |  |  | 0 | [15 empty] | Heat ¦ 0.8°
2023-03-13 | 3 | 2023 | 72 | 32.6544 | 20.7 | 37.5 | 29.1 | 11 | 11.9324 | 23.215 | 20 | 2.8 | 3.4308 | 15.0897 | 30.6 | 0 | 6.43 | 17.65 | 87 | -48.2512 | 17.8636 |  |  |  | 0 | [15 empty] | Heat ¦ 1.1°
2023-03-14 | 3 | 2023 | 73 | 32.8265 | 20 | 37.3 | 28.65 | 10 | 11.9576 | 21.9328 | 23 | 4.2 | 3.3462 | 14.2563 | 31 | 0 | 6.15 | 17.3 | 87 | -48.2512 | 17.5094 |  |  |  | 0 | [15 empty] | Heat ¦ 0.6°
2023-03-15 | 3 | 2023 | 74 | 32.9975 | 22.6 | 33.5 | 28.05 | 3.1442 | 11.9828 | 12.5785 | 30 | 7.9 | 2.7737 | 8.176 | 29.2 | 0 | 5.91 | 18.6 | 87 | -48.2512 | 18.8251 |  |  |  | 0 | [15 empty] | Heat ¦ 0.1°
2023-03-16 | 3 | 2023 | 75 | 33.1673 | 21.5 | 36 | 28.75 | 11 | 12.0079 | 23.4835 | 47 | 12.9 | 2.405 | 15.2643 | 30 | 0 | 7.02 | 18.05 | 86 | -49.2512 | 18.2685 |  |  |  | 0 | [15 empty] | Heat ¦ 0.8°
2023-03-17 | 3 | 2023 | 76 | 33.336 | 21.6 | 34.4 | 28 | 10.3624 | 12.0329 | 22.688 | 51 | 15 | 2.0058 | 14.7472 | 30.7 | 0 | 5.52 | 18.1 | 86 | -49.2512 | 18.3191 |  |  |  | 0 | [15 empty] | None ¦ 0.0°
2023-03-18 | 3 | 2023 | 77 | 33.5033 | 21.4 | 32.9 | 27.15 | 8.9628 | 12.0579 | 20.8276 | 43 | 12 | 2.0513 | 13.5379 | 29.6 | 0 | 5.21 | 18 | 86 | -49.2512 | 18.2179 |  |  |  | 0 | [15 empty] | None ¦ 0.0°
2023-03-19 | 3 | 2023 | 78 | 33.6694 | 21.3 | 29.4 | 25.35 | 11 | 12.0827 | 23.7435 | 50 | 13.4 | 1.6517 | 15.4333 | 28.4 | 0.5 | 4.76 | 17.95 | 86 | -49.2512 | 18.1673 |  |  |  | 0 | [15 empty] | None ¦ 0.0°
2023-03-20 | 3 | 2023 | 79 | 33.834 | 18.7 | 32.7 | 25.7 | 11 | 12.1075 | 23.828 | 57 | 14.3 | 1.5679 | 15.4882 | 28.2 | 0.9 | 4.77 | 16.65 | 86 | -49.2512 | 16.8515 |  |  |  | 0 | [15 empty] | None ¦ 0.0°
2023-03-21 | 3 | 2023 | 80 | 33.9971 | 20.5 | 33.4 | 26.95 | 11 | 12.1325 | 23.9111 | 49 | 13.4 | 1.9596 | 15.5422 | 28.3 | 0 | 6.28 | 17.55 | 86 | -49.2512 | 17.7624 |  |  |  | 0 | [15 empty] | None ¦ 0.0°
2023-03-22 | 3 | 2023 | 81 | 34.1588 | 20.4 | 32.8 | 26.6 | 10.0869 | 12.1576 | 22.7101 | 52 | 14.1 | 1.8579 | 14.7616 | 28.5 | 0 | 6.01 | 17.5 | 85 | -50.2512 | 17.7118 |  |  |  | 0 | [15 empty] | None ¦ 0.0°
2023-03-23 | 3 | 2023 | 82 | 34.3188 | 20.7 | 33.3 | 27 | 11 | 12.1827 | 24.0732 | 53 | 15 | 1.7675 | 15.6476 | 28.6 | 0.1 | 5.96 | 17.65 | 85 | -50.2512 | 17.8636 |  |  |  | 0 | [15 empty] | None ¦ 0.0°
2023-03-24 | 3 | 2023 | 83 | 34.4772 | 20.6 | 32.7 | 26.65 | 11 | 12.2079 | 24.1522 | 44 | 9.5 | 2.1479 | 15.699 | 28.3 | 0 | 7.22 | 17.6 | 85 | -50.2512 | 17.813 |  |  |  | 0 | [15 empty] | None ¦ 0.0°
2023-03-25 | 3 | 2023 | 84 | 34.634 | 19.8 | 32.8 | 26.3 | 11 | 12.2331 | 24.2298 | 38 | 8.6 | 2.2946 | 15.7494 | 28.8 | 0 | 6.51 | 17.2 | 85 | -50.2512 | 17.4082 |  |  |  | 0 | [15 empty] | None ¦ 0.0°
2023-03-26 | 3 | 2023 | 85 | 34.7889 | 18.2 | 34.1 | 26.15 | 11 | 12.2584 | 24.306 | 39 | 8.6 | 2.34 | 15.7989 | 28.7 | 0 | 5.8 | 16.4 | 85 | -50.2512 | 16.5985 |  |  |  | 0 | [15 empty] | None ¦ 0.0°
2023-03-27 | 3 | 2023 | 86 | 34.9422 | 18.8 | 34.7 | 26.75 | 11 | 12.2837 | 24.3808 | 30 | 6.4 | 2.7846 | 15.8475 | 29.3 | 0 | 6.53 | 16.7 | 85 | -50.2512 | 16.9021 |  |  |  | 0 | [15 empty] | None ¦ 0.0°
2023-03-28 | 3 | 2023 | 87 | 35.0935 | 21.3 | 35.5 | 28.4 | 11 | 12.3089 | 24.4542 | 30 | 7.3 | 2.9496 | 15.8952 | 30.3 | 0 | 7.98 | 17.95 | 84 | -51.2512 | 18.1673 |  |  |  | 0 | [15 empty] | Heat ¦ 0.4°
2023-03-29 | 3 | 2023 | 88 | 35.2431 | 22.1 | 34.5 | 28.3 | 10.6827 | 12.3342 | 24.0729 | 53 | 15.5 | 1.9788 | 15.6474 | 30 | 0 | 7.17 | 18.35 | 84 | -51.2512 | 18.5721 |  |  |  | 0 | [15 empty] | Heat ¦ 0.3°
2023-03-30 | 3 | 2023 | 89 | 35.3907 | 22.3 | 32 | 27.15 | 11 | 12.3594 | 24.5967 | 49 | 13.6 | 1.9317 | 15.9879 | 29.9 | 0 | 6.31 | 18.45 | 84 | -51.2512 | 18.6733 |  |  |  | 0 | [15 empty] | None ¦ 0.0°
2023-03-31 | 3 | 2023 | 90 | 35.5363 | 20.5 | 33.3 | 26.9 | 11 | 12.3845 | 24.6658 | 49 | 13.1 | 2.0663 | 16.0328 | 29.6 | 0 | 6.27 | 17.55 | 84 | -51.2512 | 17.7624 |  |  |  | 0 | [15 empty] | None ¦ 0.0°
2023-04-01 | 4 | 2023 | 91 | 35.6799 | 22.1 | 36.4 | 29.25 | 11 | 12.4096 | 24.7335 | 42 | 12 | 2.6029 | 16.0768 | 30.5 | 0 | 8.45 | 18.35 | 84 | -51.2512 | 18.5721 |  |  |  | 0 | [15 empty] | Heat ¦ 1.3°
2023-04-02 | 4 | 2023 | 92 | 35.8216 | 20.7 | 34.7 | 27.7 | 11 | 12.4346 | 24.7998 | 55 | 15.7 | 1.9817 | 16.1199 | 30 | 0 | 6.92 | 17.65 | 84 | -51.2512 | 17.8636 |  |  |  | 0 | [15 empty] | None ¦ 0.0°
2023-04-03 | 4 | 2023 | 93 | 35.9611 | 22.4 | 36.2 | 29.3 | 11 | 12.4595 | 24.8647 | 52 | 15.9 | 2.2062 | 16.162 | 30.5 | 0 | 8.08 | 18.5 | 84 | -51.2512 | 18.7239 |  |  |  | 0 | [15 empty] | Heat ¦ 1.3°
2023-04-04 | 4 | 2023 | 94 | 36.0986 | 21.3 | 36.1 | 28.7 | 11 | 12.4842 | 24.9281 | 50 | 13.7 | 2.2988 | 16.2033 | 31.1 | 0 | 6.47 | 17.95 | 83 | -52.2512 | 18.1673 |  |  |  | 0 | [15 empty] | Heat ¦ 0.7°
2023-04-05 | 4 | 2023 | 95 | 36.234 | 21 | 36.2 | 28.6 | 11.0176 | 12.5088 | 25.0156 | 36 | 9 | 2.9042 | 16.2602 | 31.8 | 0 | 7.23 | 17.8 | 83 | -52.2512 | 18.0154 |  |  |  | 0 | [15 empty] | Heat ¦ 0.6°
2023-04-06 | 4 | 2023 | 96 | 36.3672 | 21.1 | 37.2 | 29.15 | 11.0444 | 12.5333 | 25.1153 | 31 | 7.5 | 3.0725 | 16.325 | 31.9 | 0 | 7.19 | 17.85 | 83 | -52.2512 | 18.066 |  |  |  | 0 | [15 empty] | Heat ¦ 1.2°
2023-04-07 | 4 | 2023 | 97 | 36.4982 | 21.5 | 37.8 | 29.65 | 11.0419 | 12.5575 | 25.1711 | 25 | 4.8 | 3.5754 | 16.3612 | 31.9 | 0 | 7.26 | 18.05 | 83 | -52.2512 | 18.2685 |  |  |  | 0 | [15 empty] | Heat ¦ 1.7°
2023-04-08 | 4 | 2023 | 98 | 36.6271 | 25.1 | 38.9 | 32 | 11.0393 | 12.5816 | 25.2253 | 16 | 1.8 | 4.1371 | 16.3965 | 33.2 | 0 | 8.64 | 19.85 | 83 | -52.2512 | 20.0903 |  |  |  | 0 | [15 empty] | Heat ¦ 4.0°
2023-04-09 | 4 | 2023 | 99 | 36.7537 | 22.8 | 39.5 | 31.15 | 10.114 | 12.6057 | 23.9329 | 23 | 5.9 | 3.8725 | 15.5564 | 33 | 0 | 7.15 | 18.7 | 83 | -52.2512 | 18.9263 |  |  |  | 0 | [15 empty] | Heat ¦ 3.2°
2023-04-10 | 4 | 2023 | 100 | 36.8782 | 23.4 | 37.4 | 30.4 | 5.2586 | 12.6297 | 16.897 | 34 | 11.3 | 3.1258 | 10.9831 | 31.8 | 0.1 | 5.75 | 19 | 83 | -52.2512 | 19.23 |  |  |  | 0 | [15 empty] | Heat ¦ 2.4°
2023-04-11 | 4 | 2023 | 101 | 37.0003 | 23.1 | 38 | 30.55 | 10.4937 | 12.6538 | 24.592 | 37 | 12.3 | 2.9908 | 15.9848 | 32.9 | 0 | 6.27 | 18.85 | 82 | -53.2512 | 19.0781 |  |  |  | 0 | [15 empty] | Heat ¦ 2.6°
2023-04-12 | 4 | 2023 | 102 | 37.1202 | 22.4 | 38.7 | 30.55 | 11.1277 | 12.6779 | 25.5707 | 28 | 8.9 | 3.5433 | 16.621 | 33.4 | 0 | 7.09 | 18.5 | 82 | -53.2512 | 18.7239 |  |  |  | 0 | [15 empty] | Heat ¦ 2.6°
2023-04-13 | 4 | 2023 | 103 | 37.2379 | 23.8 | 40.5 | 32.15 | 11.16 | 12.7019 | 25.6681 | 25 | 8.2 | 4.0263 | 16.6843 | 34.4 | 0 | 7.72 | 19.2 | 82 | -53.2512 | 19.4324 |  |  |  | 0 | [15 empty] | Heat ¦ 4.2°
2023-04-14 | 4 | 2023 | 104 | 37.3532 | 25 | 40.4 | 32.7 | 11.1931 | 12.7259 | 25.7653 | 31 | 10.9 | 3.7758 | 16.7475 | 34.9 | 0 | 7.44 | 19.8 | 82 | -53.2512 | 20.0396 |  |  |  | 0 | [15 empty] | Heat ¦ 4.7°
2023-04-15 | 4 | 2023 | 105 | 37.4663 | 24.9 | 41.1 | 33 | 11.1922 | 12.7499 | 25.8111 | 38 | 13.4 | 3.5817 | 16.7772 | 35.2 | 0 | 8.19 | 19.75 | 82 | -53.2512 | 19.989 |  |  |  | 0 | [15 empty] | Heat ¦ 5.0°
2023-04-16 | 4 | 2023 | 106 | 37.5771 | 24.8 | 40.1 | 32.45 | 11.1912 | 12.7737 | 25.8551 | 47 | 16.9 | 2.9429 | 16.8058 | 34.7 | 0 | 8.42 | 19.7 | 82 | -53.2512 | 19.9384 |  |  |  | 0 | [15 empty] | Heat ¦ 4.5°
2023-04-17 | 4 | 2023 | 107 | 37.6855 | 24.4 | 40.1 | 32.25 | 11.2259 | 12.7975 | 25.9502 | 39 | 12.3 | 3.4158 | 16.8676 | 34.4 | 0 | 9.96 | 19.5 | 82 | -53.2512 | 19.736 |  |  |  | 0 | [15 empty] | Heat ¦ 4.3°
2023-04-18 | 4 | 2023 | 108 | 37.7917 | 25.8 | 40.8 | 33.3 | 10.3505 | 12.8211 | 24.7026 | 32 | 12.5 | 3.6575 | 16.0567 | 34.8 | 0 | 9.47 | 20.2 | 82 | -53.2512 | 20.4445 |  |  |  | 0 | [15 empty] | Heat ¦ 5.3°
2023-04-19 | 4 | 2023 | 109 | 37.8956 | 25.2 | 37.2 | 31.2 | 8.1956 | 12.8446 | 21.5637 | 33 | 11.1 | 3.2604 | 14.0164 | 33.8 | 0 | 7.96 | 19.9 | 82 | -53.2512 | 20.1409 |  |  |  | 0 | [15 empty] | Heat ¦ 3.2°
2023-04-20 | 4 | 2023 | 110 | 37.9972 | 23.8 | 38.8 | 31.3 | 11.3888 | 12.868 | 26.3139 | 27 | 4 | 3.6875 | 17.104 | 33.7 | 0 | 9.02 | 19.2 | 82 | -53.2512 | 19.4324 |  |  |  | 0 | [15 empty] | Heat ¦ 3.3°
2023-04-21 | 4 | 2023 | 111 | 38.0965 | 24 | 40 | 32 | 11.4099 | 12.8912 | 26.3836 | 29 | 4.6 | 3.7142 | 17.1494 | 33.7 | 0 | 8.69 | 19.3 | 82 | -53.2512 | 19.5336 |  |  |  | 0 | [15 empty] | Heat ¦ 4.0°
2023-04-22 | 4 | 2023 | 112 | 38.1934 | 23.9 | 40.5 | 32.2 | 11.4251 | 12.9142 | 26.4431 | 34 | 9.1 | 3.645 | 17.188 | 34.7 | 0 | 8.56 | 19.25 | 81 | -54.2512 | 19.483 |  |  |  | 0 | [15 empty] | Heat ¦ 4.2°
2023-04-23 | 4 | 2023 | 113 | 38.2882 | 23.2 | 40.5 | 31.85 | 11.4551 | 12.937 | 26.5233 | 29 | 5.3 | 3.7771 | 17.2401 | 35.1 | 0 | 7.68 | 18.9 | 81 | -54.2512 | 19.1288 |  |  |  | 0 | [15 empty] | Heat ¦ 3.9°
2023-04-24 | 4 | 2023 | 114 | 38.3806 | 22.9 | 40.6 | 31.75 | 11.4119 | 12.9596 | 26.4937 | 13 | -0.9 | 4.4904 | 17.2209 | 34.6 | 0 | 8.09 | 18.75 | 81 | -54.2512 | 18.9769 |  |  |  | 0 | [15 empty] | Heat ¦ 3.8°
2023-04-25 | 4 | 2023 | 115 | 38.4707 | 22.8 | 40.5 | 31.65 | 10.295 | 12.9819 | 24.8719 | 17 | 2 | 4.4275 | 16.1667 | 35 | 0 | 8.38 | 18.7 | 81 | -54.2512 | 18.9263 |  |  |  | 0 | [15 empty] | Heat ¦ 3.7°
2023-04-26 | 4 | 2023 | 116 | 38.5586 | 26.6 | 39 | 32.8 | 7.0414 | 13.004 | 20.0791 | 28 | 9.7 | 3.5962 | 13.0514 | 34.5 | 0 | 6.87 | 20.6 | 81 | -54.2512 | 20.8493 |  |  |  | 0 | [15 empty] | Heat ¦ 4.8°
2023-04-27 | 4 | 2023 | 117 | 38.6443 | 24.1 | 37.3 | 30.7 | 10.8454 | 13.0257 | 25.749 | 44 | 15 | 2.6354 | 16.7368 | 33.7 | 0 | 8.16 | 19.35 | 81 | -54.2512 | 19.5842 |  |  |  | 0 | [15 empty] | Heat ¦ 2.7°
2023-04-28 | 4 | 2023 | 118 | 38.7277 | 24.1 | 35.2 | 29.65 | 9.2928 | 13.0472 | 23.4737 | 59 | 18.3 | 1.6942 | 15.2579 | 31.7 | 1.4 | 5.56 | 19.35 | 81 | -54.2512 | 19.5842 |  |  |  | 0 | [15 empty] | Heat ¦ 1.7°
2023-04-29 | 4 | 2023 | 119 | 38.809 | 20.9 | 33.3 | 27.1 | 11.3728 | 13.0685 | 26.5888 | 58 | 16.8 | 1.6917 | 17.2827 | 30.7 | 0 | 5.75 | 17.75 | 81 | -54.2512 | 17.9648 |  |  |  | 0 | [15 empty] | None ¦ 0.0°
2023-04-30 | 4 | 2023 | 120 | 38.888 | 21.4 | 32 | 26.7 | 10.5474 | 13.0898 | 25.3894 | 59 | 17 | 1.5433 | 16.5031 | 30.2 | 2.2 | 4.72 | 18 | 81 | -54.2512 | 18.2179 |  |  |  | 0 | [15 empty] | None ¦ 0.0°
2023-05-01 | 5 | 2023 | 121 | 38.9648 | 22.1 | 34.3 | 28.2 | 11.4953 | 13.1109 | 26.823 | 53 | 16.8 | 2.055 | 17.4349 | 32.1 | 0.1 | 5.51 | 18.35 | 81 | -54.2512 | 18.5721 |  |  |  | 0 | [15 empty] | Heat ¦ 0.2°
2023-05-02 | 5 | 2023 | 122 | 39.0395 | 24.3 | 38.1 | 31.2 | 11.5288 | 13.1318 | 26.8967 | 43 | 15.1 | 2.8779 | 17.4829 | 33.9 | 0 | 6.99 | 19.45 | 80 | -55.2512 | 19.6854 |  |  |  | 0 | [15 empty] | Heat ¦ 3.2°
2023-05-03 | 5 | 2023 | 123 | 39.112 | 25.4 | 38.7 | 32.05 | 11.5379 | 13.1526 | 26.9332 | 36 | 14.2 | 3.3554 | 17.5066 | 35.3 | 0 | 6.78 | 20 | 80 | -55.2512 | 20.2421 |  |  |  | 0 | [15 empty] | Heat ¦ 4.1°
2023-05-04 | 5 | 2023 | 124 | 39.1824 | 25.7 | 40.1 | 32.9 | 11.5805 | 13.1733 | 27.018 | 37 | 14.7 | 3.5246 | 17.5617 | 36.2 | 0 | 7.24 | 20.15 | 80 | -55.2512 | 20.3939 |  |  |  | 0 | [15 empty] | Heat ¦ 4.9°
2023-05-05 | 5 | 2023 | 125 | 39.2507 | 25.4 | 39.8 | 32.6 | 11.6236 | 13.1937 | 27.1025 | 38 | 14.8 | 3.4829 | 17.6166 | 36.4 | 0 | 7.57 | 20 | 80 | -55.2512 | 20.2421 |  |  |  | 0 | [15 empty] | Heat ¦ 4.6°
2023-05-06 | 5 | 2023 | 126 | 39.317 | 26.9 | 41.1 | 34 | 11.6864 | 13.214 | 27.2152 | 33 | 13.3 | 3.8946 | 17.6899 | 36.6 | 0 | 8.24 | 20.75 | 80 | -55.2512 | 21.0011 |  |  |  | 0 | [15 empty] | Heat ¦ 6.0°
2023-05-07 | 5 | 2023 | 127 | 39.3811 | 26.8 | 43.1 | 34.95 | 11.8065 | 13.234 | 27.4119 | 35 | 11.5 | 3.9933 | 17.8177 | 36.4 | 0 | 9.46 | 20.7 | 80 | -55.2512 | 20.9505 |  |  |  | 0 | [15 empty] | Heat ¦ 7.0°
2023-05-08 | 5 | 2023 | 128 | 39.4433 | 25.4 | 42.5 | 33.95 | 11.885 | 13.2537 | 27.5459 | 40 | 11.8 | 3.7937 | 17.9048 | 36.6 | 0 | 8.16 | 20 | 80 | -55.2512 | 20.2421 |  |  |  | 0 | [15 empty] | Heat ¦ 6.0°
2023-05-09 | 5 | 2023 | 129 | 39.5034 | 25.8 | 43.5 | 34.65 | 11.8506 | 13.2732 | 27.5106 | 34 | 12.6 | 4.1208 | 17.8819 | 36.6 | 0 | 9.01 | 20.2 | 80 | -55.2512 | 20.4445 |  |  |  | 0 | [15 empty] | Heat ¦ 6.7°
2023-05-10 | 5 | 2023 | 130 | 39.5615 | 25.8 | 43.7 | 34.75 | 11.8868 | 13.2924 | 27.5795 | 30 | 9.3 | 4.5733 | 17.9267 | 37.2 | 0 | 8.48 | 20.2 | 80 | -55.2512 | 20.4445 |  |  |  | 0 | [15 empty] | Heat ¦ 6.8°
2023-05-11 | 5 | 2023 | 131 | 39.6177 | 26.6 | 44.4 | 35.5 | 11.9312 | 13.3113 | 27.6596 | 24 | 9.7 | 4.8533 | 17.9787 | 37.4 | 0 | 9.52 | 20.6 | 80 | -55.2512 | 20.8493 |  |  |  | 0 | [15 empty] | Heat ¦ 7.5°
2023-05-12 | 5 | 2023 | 132 | 39.672 | 28 | 45.4 | 36.7 | 11.9321 | 13.3299 | 27.674 | 25 | 10.9 | 5.0179 | 17.9881 | 38.3 | 0 | 11.16 | 21.3 | 80 | -55.2512 | 21.5578 |  |  |  | 0 | [15 empty] | Heat ¦ 8.7°
2023-05-13 | 5 | 2023 | 133 | 39.7243 | 27.9 | 44.8 | 36.35 | 11.8964 | 13.3481 | 27.6331 | 29 | 13.1 | 4.6058 | 17.9615 | 38 | 0 | 11.45 | 21.25 | 80 | -55.2512 | 21.5072 |  |  |  | 0 | [15 empty] | Heat ¦ 8.3°
2023-05-14 | 5 | 2023 | 134 | 39.7748 | 28.6 | 43.6 | 36.1 | 11.8894 | 13.3659 | 27.6341 | 41 | 17.7 | 3.7425 | 17.9622 | 37.7 | 0 | 10.67 | 21.3 | 80 | -55.2512 | 21.5578 |  |  |  | 0 | [15 empty] | Heat ¦ 8.1°
2023-05-15 | 5 | 2023 | 135 | 39.8234 | 26.8 | 42.8 | 34.8 | 11.8898 | 13.3834 | 27.6454 | 58 | 21.6 | 2.6033 | 17.9695 | 36.6 | 0 | 8.85 | 20.7 | 80 | -55.2512 | 20.9505 |  |  |  | 0 | [15 empty] | Heat ¦ 6.8°
2023-05-16 | 5 | 2023 | 136 | 39.8702 | 26.9 | 41.2 | 34.05 | 11.771 | 13.4004 | 27.4786 | 59 | 22.3 | 2.4625 | 17.8611 | 36.1 | 0 | 8.89 | 20.75 | 80 | -55.2512 | 21.0011 |  |  |  | 0 | [15 empty] | Heat ¦ 6.1°
2023-05-17 | 5 | 2023 | 137 | 39.9152 | 27 | 40.2 | 33.6 | 11.8456 | 13.417 | 27.599 | 56 | 20.7 | 2.5267 | 17.9394 | 35.8 | 0 | 9.21 | 20.8 | 80 | -55.2512 | 21.0518 |  |  |  | 0 | [15 empty] | Heat ¦ 5.6°
2023-05-18 | 5 | 2023 | 138 | 39.9585 | 27.3 | 40.7 | 34 | 10.2413 | 13.4332 | 25.2216 | 53 | 20.8 | 2.7917 | 16.394 | 36.2 | 0.4 | 7.18 | 20.95 | 80 | -55.2512 | 21.2036 |  |  |  | 0 | [15 empty] | Heat ¦ 6.0°
2023-05-19 | 5 | 2023 | 139 | 40 | 27.2 | 42.3 | 34.75 | 11.7766 | 13.449 | 27.513 | 51 | 20.1 | 3.2571 | 17.8835 | 37.2 | 0 | 8.09 | 20.9 | 80 | -55.2512 | 21.153 |  |  |  | 0 | [15 empty] | Heat ¦ 6.8°
2023-05-20 | 5 | 2023 | 140 | 40.0397 | 26.2 | 42.6 | 34.4 | 11.9744 | 13.4646 | 27.8141 | 51 | 19.7 | 3.0038 | 18.0792 | 36.6 | 0 | 9.19 | 20.4 | 80 | -55.2512 | 20.6469 |  |  |  | 0 | [15 empty] | Heat ¦ 6.4°
2023-05-21 | 5 | 2023 | 141 | 40.0778 | 26.6 | 41.7 | 34.15 | 10.707 | 13.4798 | 25.9364 | 57 | 21.4 | 2.5579 | 16.8587 | 35.9 | 0 | 9 | 20.6 | 80 | -55.2512 | 20.8493 |  |  |  | 0 | [15 empty] | Heat ¦ 6.2°
2023-05-22 | 5 | 2023 | 142 | 40.1142 | 27.2 | 41.3 | 34.25 | 10.6777 | 13.4947 | 25.8988 | 59 | 22.9 | 2.4308 | 16.8342 | 36.1 | 0 | 8.77 | 20.9 | 80 | -55.2512 | 21.153 |  |  |  | 0 | [15 empty] | Heat ¦ 6.3°
2023-05-23 | 5 | 2023 | 143 | 40.149 | 27.3 | 40.7 | 34 | 9.8437 | 13.5093 | 24.6647 | 61 | 23.5 | 2.2583 | 16.0321 | 36.4 | 0 | 8.16 | 20.95 | 80 | -55.2512 | 21.2036 |  |  |  | 0 | [15 empty] | Heat ¦ 6.0°
2023-05-24 | 5 | 2023 | 144 | 40.1822 | 27.6 | 41.8 | 34.7 | 11.7407 | 13.5235 | 27.4879 | 57 | 22.6 | 2.6008 | 17.8672 | 36.5 | 0 | 8.85 | 21.1 | 80 | -55.2512 | 21.3554 |  |  |  | 0 | [15 empty] | Heat ¦ 6.7°
2023-05-25 | 5 | 2023 | 145 | 40.2138 | 29 | 43.6 | 36.3 | 11.9465 | 13.5374 | 27.7973 | 52 | 21.4 | 3.0712 | 18.0683 | 36.9 | 0 | 10.39 | 21.3 | 80 | -55.2512 | 21.5578 |  |  |  | 0 | [15 empty] | Heat ¦ 8.3°
2023-05-26 | 5 | 2023 | 146 | 40.2438 | 28.4 | 44.3 | 36.35 | 12.024 | 13.5509 | 27.9155 | 54 | 21.2 | 3.0608 | 18.1451 | 36.9 | 0 | 10.22 | 21.3 | 80 | -55.2512 | 21.5578 |  |  |  | 0 | [15 empty] | Heat ¦ 8.3°
2023-05-27 | 5 | 2023 | 147 | 40.2723 | 27.9 | 44.3 | 36.1 | 11.8266 | 13.564 | 27.625 | 54 | 21.7 | 2.9442 | 17.9562 | 37 | 0 | 9.61 | 21.25 | 80 | -55.2512 | 21.5072 |  |  |  | 0 | [15 empty] | Heat ¦ 8.1°
2023-05-28 | 5 | 2023 | 148 | 40.2993 | 28.2 | 43.1 | 35.65 | 11.8805 | 13.5767 | 27.7072 | 48 | 19.5 | 3.3171 | 18.0097 | 37.3 | 0 | 9.23 | 21.3 | 80 | -55.2512 | 21.5578 |  |  |  | 0 | [15 empty] | Heat ¦ 7.7°
2023-05-29 | 5 | 2023 | 149 | 40.3248 | 28.4 | 38.5 | 33.45 | 8.9173 | 13.5889 | 23.312 | 58 | 22.1 | 2.2338 | 15.1528 | 36.4 | 1.3 | 6.48 | 21.3 | 80 | -55.2512 | 21.5578 |  |  |  | 0 | [15 empty] | Heat ¦ 5.5°
2023-05-30 | 5 | 2023 | 150 | 40.3488 | 27.5 | 38.1 | 32.8 | 11.0598 | 13.6007 | 26.4926 | 56 | 21 | 2.2788 | 17.2202 | 35.6 | 0.1 | 6.45 | 21.05 | 80 | -55.2512 | 21.3048 |  |  |  | 0 | [15 empty] | Heat ¦ 4.8°
2023-05-31 | 5 | 2023 | 151 | 40.3714 | 26.2 | 38 | 32.1 | 11.6355 | 13.6121 | 27.3474 | 56 | 21 | 2.2883 | 17.7758 | 34.7 | 0 | 7.85 | 20.4 | 81 | -54.2512 | 20.6469 |  |  |  | 0 | [15 empty] | Heat ¦ 4.1°
2023-06-01 | 6 | 2023 | 152 | 40.3926 | 27.6 | 40.1 | 33.85 | 11.6329 | 13.623 | 27.3441 | 55 | 21.8 | 2.5925 | 17.7737 | 35.6 | 0 | 8.78 | 21.1 | 81 | -54.2512 | 21.3554 |  |  |  | 0 | [15 empty] | Heat ¦ 5.9°
2023-06-02 | 6 | 2023 | 153 | 40.4124 | 28.4 | 40.2 | 34.3 | 10.5872 | 13.6334 | 25.7946 | 59 | 23.5 | 2.3971 | 16.7665 | 36.4 | 1.6 | 7.17 | 21.3 | 81 | -54.2512 | 21.5578 |  |  |  | 0 | [15 empty] | Heat ¦ 6.3°
2023-06-03 | 6 | 2023 | 154 | 40.4308 | 28.2 | 43.6 | 35.9 | 9.7742 | 13.6432 | 24.5904 | 53 | 21.3 | 2.9979 | 15.9837 | 36.8 | 0 | 8.29 | 21.3 | 81 | -54.2512 | 21.5578 |  |  |  | 0 | [15 empty] | Heat ¦ 7.9°
2023-06-04 | 6 | 2023 | 155 | 40.4479 | 27.8 | 42.3 | 35.05 | 11.4705 | 13.6526 | 27.1035 | 57 | 22.8 | 2.6437 | 17.6173 | 36.8 | 0 | 7.47 | 21.2 | 81 | -54.2512 | 21.4566 |  |  |  | 0 | [15 empty] | Heat ¦ 7.1°
2023-06-05 | 6 | 2023 | 156 | 40.4637 | 27.7 | 42 | 34.85 | 11.2194 | 13.6614 | 26.7312 | 54 | 21.8 | 2.8537 | 17.3753 | 37.4 | 0 | 7.74 | 21.15 | 81 | -54.2512 | 21.406 |  |  |  | 0 | [15 empty] | Heat ¦ 6.9°
2023-06-06 | 6 | 2023 | 157 | 40.4781 | 27.6 | 42.3 | 34.95 | 11.6367 | 13.6697 | 27.3485 | 58 | 23.6 | 2.6604 | 17.7766 | 37.4 | 0 | 7.89 | 21.1 | 81 | -54.2512 | 21.3554 |  |  |  | 0 | [15 empty] | Heat ¦ 7.0°
2023-06-07 | 6 | 2023 | 158 | 40.4912 | 28.3 | 42 | 35.15 | 11.8504 | 13.6774 | 27.6641 | 57 | 24 | 2.7533 | 17.9817 | 38.2 | 0 | 7.84 | 21.3 | 81 | -54.2512 | 21.5578 |  |  |  | 0 | [15 empty] | Heat ¦ 7.2°
2023-06-08 | 6 | 2023 | 159 | 40.5031 | 28.6 | 41.4 | 35 | 11.7629 | 13.6845 | 27.5336 | 57 | 23.5 | 2.6046 | 17.8968 | 37.8 | 0 | 8.53 | 21.3 | 81 | -54.2512 | 21.5578 |  |  |  | 0 | [15 empty] | Heat ¦ 7.0°
2023-06-09 | 6 | 2023 | 160 | 40.5137 | 27.9 | 39.8 | 33.85 | 11.5452 | 13.6912 | 27.2101 | 59 | 23.2 | 2.3342 | 17.6866 | 36.8 | 0 | 8.8 | 21.25 | 81 | -54.2512 | 21.5072 |  |  |  | 0 | [15 empty] | Heat ¦ 5.8°
2023-06-10 | 6 | 2023 | 161 | 40.523 | 27.5 | 41.7 | 34.6 | 11.8909 | 13.6974 | 27.7199 | 53 | 21.4 | 2.8496 | 18.018 | 36.6 | 0 | 9.32 | 21.05 | 81 | -54.2512 | 21.3048 |  |  |  | 0 | [15 empty] | Heat ¦ 6.6°
2023-06-11 | 6 | 2023 | 162 | 40.5311 | 28.9 | 41.3 | 35.1 | 11.8488 | 13.7031 | 27.656 | 48 | 21 | 3.1867 | 17.9764 | 37.3 | 0 | 8.69 | 21.3 | 81 | -54.2512 | 21.5578 |  |  |  | 0 | [15 empty] | Heat ¦ 7.1°
2023-06-12 | 6 | 2023 | 163 | 40.538 | 30.5 | 41.9 | 36.2 | 11.6353 | 13.7083 | 27.3384 | 42 | 20.1 | 3.58 | 17.7699 | 38.3 | 0 | 9.21 | 21.3 | 81 | -54.2512 | 21.5578 |  |  |  | 0 | [15 empty] | Heat ¦ 8.2°
2023-06-13 | 6 | 2023 | 164 | 40.5436 | 29.9 | 37.9 | 33.9 | 9.2649 | 13.713 | 23.8321 | 57 | 23 | 2.2283 | 15.4909 | 36.5 | 1.2 | 7.32 | 21.3 | 81 | -54.2512 | 21.5578 |  |  |  | 0 | [15 empty] | Heat ¦ 5.9°
2023-06-14 | 6 | 2023 | 165 | 40.5481 | 29 | 38.4 | 33.7 | 11.1514 | 13.7172 | 26.6188 | 56 | 22.3 | 2.2967 | 17.3022 | 35.9 | 0 | 7.92 | 21.3 | 81 | -54.2512 | 21.5578 |  |  |  | 0 | [15 empty] | Heat ¦ 5.7°
2023-06-15 | 6 | 2023 | 166 | 40.5514 | 27.4 | 37.5 | 32.45 | 9.679 | 13.7209 | 24.4407 | 63 | 22.9 | 1.8404 | 15.8865 | 33.9 | 3 | 7.19 | 21 | 81 | -54.2512 | 21.2542 |  |  |  | 0 | [15 empty] | Heat ¦ 4.5°
2023-06-16 | 6 | 2023 | 167 | 40.5535 | 26.2 | 29 | 27.6 | 0 | 13.7241 | 10.1384 | 87 | 24.8 | 0.47708 | 6.5899 | 28.7 | 38.3 | 1.91 | 20.4 | 81 | -54.2512 | 20.6469 |  |  |  | 30.64 | [15 empty] | None ¦ 0.0°
2023-06-17 | 6 | 2023 | 168 | 40.5544 | 26.2 | 38.8 | 32.5 | 8.9825 | 13.7267 | 23.4076 | 66 | 24.3 | 1.8796 | 15.2149 | 31.6 | 0.3 | 6.33 | 20.4 | 81 | -54.2512 | 20.6469 |  |  |  | 0 | [15 empty] | Heat ¦ 4.5°
2023-06-18 | 6 | 2023 | 169 | 40.5542 | 28.2 | 36.6 | 32.4 | 11.1726 | 13.7288 | 26.6401 | 68 | 24.7 | 1.6004 | 17.3161 | 33.2 | 0 | 7.27 | 21.3 | 81 | -54.2512 | 21.5578 |  |  |  | 0 | [15 empty] | Heat ¦ 4.4°
2023-06-19 | 6 | 2023 | 170 | 40.5528 | 27.4 | 36.6 | 32 | 11.6451 | 13.7304 | 27.3351 | 67 | 24.2 | 1.6704 | 17.7678 | 33.5 | 0 | 7.42 | 21 | 82 | -53.2512 | 21.2542 |  |  |  | 0 | [15 empty] | Heat ¦ 4.0°
2023-06-20 | 6 | 2023 | 171 | 40.5502 | 27.3 | 37.8 | 32.55 | 10.648 | 13.7315 | 25.8598 | 65 | 23.9 | 1.7933 | 16.8088 | 33.6 | 0 | 7.49 | 20.95 | 82 | -53.2512 | 21.2036 |  |  |  | 0 | [15 empty] | Heat ¦ 4.6°
2023-06-21 | 6 | 2023 | 172 | 40.5465 | 27.6 | 38.3 | 32.95 | 11.5625 | 13.732 | 27.207 | 64 | 24.3 | 1.9212 | 17.6846 | 34.2 | 0 | 7.72 | 21.1 | 82 | -53.2512 | 21.3554 |  |  |  | 0 | [15 empty] | Heat ¦ 5.0°
2023-06-22 | 6 | 2023 | 173 | 40.5417 | 27.8 | 38.5 | 33.15 | 11.5664 | 13.732 | 27.2095 | 63 | 24 | 2.0108 | 17.6862 | 34.6 | 0 | 7.85 | 21.2 | 82 | -53.2512 | 21.4566 |  |  |  | 0 | [15 empty] | Heat ¦ 5.2°
2023-06-23 | 6 | 2023 | 174 | 40.5357 | 27.9 | 38.8 | 33.35 | 11.5239 | 13.7315 | 27.1433 | 61 | 23.7 | 2.1338 | 17.6432 | 34.9 | 0 | 8.05 | 21.25 | 82 | -53.2512 | 21.5072 |  |  |  | 0 | [15 empty] | Heat ¦ 5.3°
2023-06-24 | 6 | 2023 | 175 | 40.5285 | 28 | 39.3 | 33.65 | 11.6165 | 13.7304 | 27.2765 | 61 | 24.1 | 2.2379 | 17.7297 | 35.5 | 0 | 8.02 | 21.3 | 82 | -53.2512 | 21.5578 |  |  |  | 0 | [15 empty] | Heat ¦ 5.7°
2023-06-25 | 6 | 2023 | 176 | 40.5202 | 28.3 | 40.1 | 34.2 | 11.4086 | 13.7288 | 26.9661 | 58 | 23.9 | 2.4775 | 17.528 | 36.2 | 0 | 8.02 | 21.3 | 82 | -53.2512 | 21.5578 |  |  |  | 0 | [15 empty] | Heat ¦ 6.2°
2023-06-26 | 6 | 2023 | 177 | 40.5107 | 28.8 | 40.2 | 34.5 | 10.286 | 13.7266 | 25.306 | 56 | 23.2 | 2.5683 | 16.4489 | 36.2 | 0 | 7.88 | 21.3 | 82 | -53.2512 | 21.5578 |  |  |  | 0 | [15 empty] | Heat ¦ 6.5°
2023-06-27 | 6 | 2023 | 178 | 40.5001 | 29.4 | 39.9 | 34.65 | 10.3138 | 13.7239 | 25.3433 | 57 | 23.9 | 2.5004 | 16.4731 | 37 | 0 | 7.02 | 21.3 | 82 | -53.2512 | 21.5578 |  |  |  | 0 | [15 empty] | Heat ¦ 6.7°
2023-06-28 | 6 | 2023 | 179 | 40.4883 | 29.3 | 39.7 | 34.5 | 6.4964 | 13.7206 | 19.7072 | 60 | 24.3 | 2.2754 | 12.8097 | 36 | 0 | 6.26 | 21.3 | 82 | -53.2512 | 21.5578 |  |  |  | 0 | [15 empty] | Heat ¦ 6.5°
2023-06-29 | 6 | 2023 | 180 | 40.4754 | 29.2 | 41.2 | 35.2 | 10.579 | 13.7168 | 25.7271 | 62 | 24.6 | 2.2754 | 16.7226 | 36.5 | 10.3 | 7.59 | 21.3 | 82 | -53.2512 | 21.5578 |  |  |  | 8.24 | [15 empty] | Heat ¦ 7.2°
2023-06-30 | 6 | 2023 | 181 | 40.4613 | 29.6 | 40.1 | 34.85 | 10.8636 | 13.7123 | 26.143 | 60 | 24.2 | 2.3058 | 16.9929 | 35.8 | 0 | 8.29 | 21.3 | 82 | -53.2512 | 21.5578 |  |  |  | 0 | [15 empty] | Heat ¦ 6.9°
2023-07-01 | 7 | 2023 | 182 | 40.446 | 28.9 | 39.5 | 34.2 | 11.4505 | 13.7074 | 27.0048 | 60 | 24.1 | 2.3221 | 17.5531 | 36.2 | 0 | 8.19 | 21.3 | 82 | -53.2512 | 21.5578 |  |  |  | 0 | [15 empty] | Heat ¦ 6.2°
2023-07-02 | 7 | 2023 | 183 | 40.4295 | 28.9 | 39.9 | 34.4 | 11.4053 | 13.7018 | 26.9339 | 58 | 23.9 | 2.4796 | 17.5071 | 36.6 | 0 | 7.67 | 21.3 | 82 | -53.2512 | 21.5578 |  |  |  | 0 | [15 empty] | Heat ¦ 6.4°
2023-07-03 | 7 | 2023 | 184 | 40.4119 | 29.2 | 40.6 | 34.9 | 11.4956 | 13.6958 | 27.0629 | 58 | 24.3 | 2.5225 | 17.5909 | 37.1 | 0 | 7.86 | 21.3 | 82 | -53.2512 | 21.5578 |  |  |  | 0 | [15 empty] | Heat ¦ 6.9°
2023-07-04 | 7 | 2023 | 185 | 40.393 | 28.7 | 40 | 34.35 | 11.4961 | 13.6892 | 27.0591 | 59 | 23.9 | 2.3721 | 17.5884 | 36.7 | 0 | 8.37 | 21.3 | 82 | -53.2512 | 21.5578 |  |  |  | 0 | [15 empty] | Heat ¦ 6.4°
2023-07-05 | 7 | 2023 | 186 | 40.3729 | 28.3 | 39.3 | 33.8 | 11.4072 | 13.6821 | 26.9233 | 59 | 23.8 | 2.2967 | 17.5001 | 36.1 | 0 | 8.16 | 21.3 | 82 | -53.2512 | 21.5578 |  |  |  | 0 | [15 empty] | Heat ¦ 5.8°
2023-07-06 | 7 | 2023 | 187 | 40.3515 | 28.8 | 39.5 | 34.15 | 11.1359 | 13.6745 | 26.518 | 56 | 23.3 | 2.5279 | 17.2367 | 36.5 | 0 | 7.29 | 21.3 | 82 | -53.2512 | 21.5578 |  |  |  | 0 | [15 empty] | Heat ¦ 6.2°
2023-07-07 | 7 | 2023 | 188 | 40.329 | 30.2 | 39.3 | 34.75 | 8.6785 | 13.6665 | 22.8871 | 60 | 24.6 | 2.21 | 14.8766 | 35.9 | 0.3 | 6.24 | 21.3 | 82 | -53.2512 | 21.5578 |  |  |  | 0 | [15 empty] | Heat ¦ 6.8°
2023-07-08 | 7 | 2023 | 189 | 40.3051 | 27.8 | 34.6 | 31.2 | 5.4414 | 13.6579 | 18.1052 | 80 | 26.1 | 0.8975 | 11.7684 | 32.8 | 25.3 | 3.39 | 21.2 | 82 | -53.2512 | 21.4566 |  |  |  | 20.24 | [15 empty] | Heat ¦ 3.2°
2023-07-09 | 7 | 2023 | 190 | 40.28 | 29 | 36.4 | 32.7 | 8.3571 | 13.6489 | 22.4015 | 70 | 25.6 | 1.5133 | 14.561 | 33.7 | 0.2 | 5.61 | 21.3 | 82 | -53.2512 | 21.5578 |  |  |  | 0 | [15 empty] | Heat ¦ 4.7°
2023-07-10 | 7 | 2023 | 191 | 40.2536 | 28.4 | 38.3 | 33.35 | 11.2345 | 13.6394 | 26.6414 | 63 | 24.3 | 1.9946 | 17.3169 | 34.1 | 0 | 6.85 | 21.3 | 82 | -53.2512 | 21.5578 |  |  |  | 0 | [15 empty] | Heat ¦ 5.3°
2023-07-11 | 7 | 2023 | 192 | 40.2259 | 28.2 | 38.1 | 33.15 | 11.368 | 13.6295 | 26.8322 | 62 | 23.7 | 1.9679 | 17.4409 | 34.1 | 0 | 7.62 | 21.3 | 82 | -53.2512 | 21.5578 |  |  |  | 0 | [15 empty] | Heat ¦ 5.2°
2023-07-12 | 7 | 2023 | 193 | 40.1969 | 27.8 | 37.2 | 32.5 | 11.3692 | 13.6192 | 26.8272 | 62 | 23.3 | 1.9467 | 17.4377 | 33.9 | 0 | 7.74 | 21.2 | 83 | -52.2512 | 21.4566 |  |  |  | 0 | [15 empty] | Heat ¦ 4.5°
2023-07-13 | 7 | 2023 | 194 | 40.1665 | 27.9 | 37.9 | 32.9 | 11.2387 | 13.6085 | 26.6277 | 63 | 24.1 | 1.9329 | 17.308 | 34.2 | 0 | 7.61 | 21.25 | 83 | -52.2512 | 21.5072 |  |  |  | 0 | [15 empty] | Heat ¦ 4.9°
2023-07-14 | 7 | 2023 | 195 | 40.1348 | 28.2 | 37.6 | 32.9 | 11.1966 | 13.5973 | 26.5581 | 61 | 23.5 | 2.005 | 17.2628 | 34.3 | 0 | 7.78 | 21.3 | 83 | -52.2512 | 21.5578 |  |  |  | 0 | [15 empty] | Heat ¦ 4.9°
2023-07-15 | 7 | 2023 | 196 | 40.1017 | 28.3 | 37.8 | 33.05 | 11.0773 | 13.5858 | 26.3742 | 61 | 23.3 | 2.0125 | 17.1432 | 34.4 | 0 | 8.08 | 21.3 | 83 | -52.2512 | 21.5578 |  |  |  | 0 | [15 empty] | Heat ¦ 5.1°
2023-07-16 | 7 | 2023 | 197 | 40.0672 | 28.4 | 38 | 33.2 | 11.1136 | 13.5739 | 26.4193 | 61 | 23.4 | 2.0288 | 17.1725 | 34.4 | 0 | 7.88 | 21.3 | 83 | -52.2512 | 21.5578 |  |  |  | 0 | [15 empty] | Heat ¦ 5.2°
2023-07-17 | 7 | 2023 | 198 | 40.0312 | 28.1 | 39.2 | 33.65 | 11.1159 | 13.5616 | 26.4138 | 61 | 24.1 | 2.1017 | 17.169 | 34.8 | 0 | 7.44 | 21.3 | 83 | -52.2512 | 21.5578 |  |  |  | 0 | [15 empty] | Heat ¦ 5.7°
2023-07-18 | 7 | 2023 | 199 | 39.9939 | 28.7 | 38.9 | 33.8 | 10.5214 | 13.5488 | 25.5271 | 63 | 24.4 | 2.0446 | 16.5926 | 35 | 0 | 7.36 | 21.3 | 83 | -52.2512 | 21.5578 |  |  |  | 0 | [15 empty] | Heat ¦ 5.8°
2023-07-19 | 7 | 2023 | 200 | 39.955 | 28.6 | 38.9 | 33.75 | 11.0377 | 13.5355 | 26.2796 | 64 | 24.6 | 1.9767 | 17.0818 | 35 | 0 | 7.04 | 21.3 | 83 | -52.2512 | 21.5578 |  |  |  | 0 | [15 empty] | Heat ¦ 5.8°
2023-07-20 | 7 | 2023 | 201 | 39.9147 | 28.5 | 35.3 | 31.9 | 5.615 | 13.5218 | 18.2661 | 71 | 25 | 1.3517 | 11.873 | 33 | 2.8 | 3.77 | 21.3 | 83 | -52.2512 | 21.5578 |  |  |  | 0 | [15 empty] | Heat ¦ 3.9°
2023-07-21 | 7 | 2023 | 202 | 39.8728 | 29.6 | 37.8 | 33.7 | 10.6779 | 13.5075 | 25.7283 | 71 | 26.3 | 1.4792 | 16.7234 | 33.8 | 2.7 | 4.96 | 21.3 | 83 | -52.2512 | 21.5578 |  |  |  | 0 | [15 empty] | Heat ¦ 5.7°
2023-07-22 | 7 | 2023 | 203 | 39.8295 | 29 | 35.6 | 32.3 | 9.8769 | 13.4929 | 24.5352 | 75 | 26.6 | 1.2437 | 15.9479 | 33.2 | 6.3 | 4.66 | 21.3 | 83 | -52.2512 | 21.5578 |  |  |  | 5.04 | [15 empty] | Heat ¦ 4.3°
2023-07-23 | 7 | 2023 | 204 | 39.7845 | 27.7 | 36.8 | 32.25 | 7.0244 | 13.4778 | 20.3137 | 83 | 26.8 | 0.81583 | 13.2039 | 31.7 | 39.7 | 4.37 | 21.15 | 83 | -52.2512 | 21.406 |  |  |  | 31.76 | [15 empty] | Heat ¦ 4.3°
2023-07-24 | 7 | 2023 | 205 | 39.738 | 26.2 | 33.2 | 29.7 | 3.5091 | 13.4623 | 15.1135 | 86 | 26.4 | 0.57708 | 9.8238 | 30.2 | 12.4 | 3.03 | 20.4 | 84 | -51.2512 | 20.6469 |  |  |  | 9.92 | [15 empty] | Heat ¦ 1.7°
2023-07-25 | 7 | 2023 | 206 | 39.6899 | 25.9 | 32.5 | 29.2 | 4.3721 | 13.4464 | 16.375 | 87 | 25.8 | 0.56667 | 10.6438 | 29.9 | 12.8 | 3.26 | 20.25 | 84 | -51.2512 | 20.4951 |  |  |  | 10.24 | [15 empty] | Heat ¦ 1.2°
2023-07-26 | 7 | 2023 | 207 | 39.6401 | 26.8 | 34.3 | 30.55 | 10.6525 | 13.4302 | 25.6307 | 75 | 25.2 | 1.1579 | 16.66 | 31.4 | 0 | 5.4 | 20.7 | 84 | -51.2512 | 20.9505 |  |  |  | 0 | [15 empty] | Heat ¦ 2.6°
2023-07-27 | 7 | 2023 | 208 | 39.5887 | 27.4 | 35.2 | 31.3 | 10.3946 | 13.4136 | 25.2363 | 73 | 25 | 1.2488 | 16.4036 | 32 | 0 | 6.01 | 21 | 84 | -51.2512 | 21.2542 |  |  |  | 0 | [15 empty] | Heat ¦ 3.3°
2023-07-28 | 7 | 2023 | 209 | 39.5356 | 27.4 | 33.9 | 30.65 | 10.7883 | 13.3967 | 25.8028 | 74 | 24.9 | 1.1825 | 16.7718 | 31.9 | 0 | 5.95 | 21 | 84 | -51.2512 | 21.2542 |  |  |  | 0 | [15 empty] | Heat ¦ 2.7°
2023-07-29 | 7 | 2023 | 210 | 39.4808 | 27.3 | 32.7 | 30 | 7.773 | 13.3795 | 21.3386 | 73 | 24.2 | 1.1929 | 13.8701 | 31.3 | 0 | 5.33 | 20.95 | 84 | -51.2512 | 21.2036 |  |  |  | 0 | [15 empty] | Heat ¦ 2.0°
2023-07-30 | 7 | 2023 | 211 | 39.4243 | 26.9 | 33.6 | 30.25 | 9.7159 | 13.362 | 24.1893 | 74 | 24.6 | 1.1638 | 15.7231 | 31.3 | 0 | 5.15 | 20.75 | 84 | -51.2512 | 21.0011 |  |  |  | 0 | [15 empty] | Heat ¦ 2.3°
2023-07-31 | 7 | 2023 | 212 | 39.366 | 26.9 | 34.2 | 30.55 | 8.4466 | 13.3443 | 22.3004 | 74 | 24.8 | 1.21 | 14.4952 | 31.5 | 0 | 5.27 | 20.75 | 84 | -51.2512 | 21.0011 |  |  |  | 0 | [15 empty] | Heat ¦ 2.6°
2023-08-01 | 8 | 2023 | 213 | 39.306 | 26.9 | 35.7 | 31.3 | 11.0769 | 13.3262 | 26.1622 | 74 | 24.9 | 1.2488 | 17.0054 | 31.9 | 0 | 6.26 | 20.75 | 84 | -51.2512 | 21.0011 |  |  |  | 0 | [15 empty] | Heat ¦ 3.3°
2023-08-02 | 8 | 2023 | 214 | 39.2441 | 27 | 34.3 | 30.65 | 11.1607 | 13.308 | 26.267 | 72 | 24.3 | 1.2646 | 17.0735 | 31.6 | 0 | 5.98 | 20.8 | 84 | -51.2512 | 21.0518 |  |  |  | 0 | [15 empty] | Heat ¦ 2.7°
2023-08-03 | 8 | 2023 | 215 | 39.1804 | 26.9 | 35 | 30.95 | 10.6314 | 13.2895 | 25.4669 | 71 | 24.1 | 1.3637 | 16.5535 | 32 | 0 | 6.46 | 20.75 | 84 | -51.2512 | 21.0011 |  |  |  | 0 | [15 empty] | Heat ¦ 3.0°
2023-08-04 | 8 | 2023 | 216 | 39.1149 | 26.6 | 35.6 | 31.1 | 11.0633 | 13.2709 | 26.0828 | 71 | 24.3 | 1.4192 | 16.9538 | 32.3 | 0 | 6.37 | 20.6 | 84 | -51.2512 | 20.8493 |  |  |  | 0 | [15 empty] | Heat ¦ 3.1°
2023-08-05 | 8 | 2023 | 217 | 39.0475 | 26.7 | 35.4 | 31.05 | 11.0653 | 13.252 | 26.064 | 70 | 23.9 | 1.3975 | 16.9416 | 32.4 | 0 | 6.53 | 20.65 | 84 | -51.2512 | 20.8999 |  |  |  | 0 | [15 empty] | Heat ¦ 3.1°
2023-08-06 | 8 | 2023 | 218 | 38.9782 | 26.4 | 35.1 | 30.75 | 11.0946 | 13.233 | 26.0843 | 70 | 23.6 | 1.3546 | 16.9548 | 32.1 | 0 | 6.87 | 20.5 | 85 | -50.2512 | 20.7481 |  |  |  | 0 | [15 empty] | Heat ¦ 2.8°
2023-08-07 | 8 | 2023 | 219 | 38.907 | 26.7 | 34.7 | 30.7 | 11.1371 | 13.2137 | 26.1231 | 70 | 23.2 | 1.3637 | 16.98 | 31.9 | 0 | 7.17 | 20.65 | 85 | -50.2512 | 20.8999 |  |  |  | 0 | [15 empty] | Heat ¦ 2.7°
2023-08-08 | 8 | 2023 | 220 | 38.8339 | 26.7 | 35 | 30.85 | 11.0302 | 13.194 | 25.9411 | 69 | 23.3 | 1.4383 | 16.8617 | 31.9 | 0 | 6.89 | 20.65 | 85 | -50.2512 | 20.8999 |  |  |  | 0 | [15 empty] | Heat ¦ 2.9°
2023-08-09 | 8 | 2023 | 221 | 38.7588 | 26.5 | 35.5 | 31 | 10.6092 | 13.174 | 25.2963 | 69 | 23.4 | 1.4275 | 16.4426 | 32.1 | 0 | 6.89 | 20.55 | 85 | -50.2512 | 20.7987 |  |  |  | 0 | [15 empty] | Heat ¦ 3.0°
2023-08-10 | 8 | 2023 | 222 | 38.6818 | 26.2 | 35.7 | 30.95 | 11.0711 | 13.1536 | 25.9492 | 69 | 23.4 | 1.4542 | 16.867 | 32 | 0 | 6.72 | 20.4 | 85 | -50.2512 | 20.6469 |  |  |  | 0 | [15 empty] | Heat ¦ 3.0°
2023-08-11 | 8 | 2023 | 223 | 38.6027 | 26.2 | 35.8 | 31 | 11.0032 | 13.133 | 25.8219 | 69 | 23.4 | 1.4442 | 16.7843 | 32 | 0 | 6.44 | 20.4 | 85 | -50.2512 | 20.6469 |  |  |  | 0 | [15 empty] | Heat ¦ 3.0°
2023-08-12 | 8 | 2023 | 224 | 38.5217 | 26.2 | 35.5 | 30.85 | 11.0358 | 13.1121 | 25.8413 | 70 | 23.3 | 1.4 | 16.7968 | 31.9 | 0 | 6.82 | 20.4 | 85 | -50.2512 | 20.6469 |  |  |  | 0 | [15 empty] | Heat ¦ 2.9°
2023-08-13 | 8 | 2023 | 225 | 38.4386 | 25.9 | 35.9 | 30.9 | 11.1206 | 13.091 | 25.9362 | 69 | 23.2 | 1.4171 | 16.8585 | 32 | 0 | 6.95 | 20.25 | 85 | -50.2512 | 20.4951 |  |  |  | 0 | [15 empty] | Heat ¦ 2.9°
2023-08-14 | 8 | 2023 | 226 | 38.3535 | 25.9 | 34.9 | 30.4 | 8.5423 | 13.0696 | 22.1224 | 71 | 23.9 | 1.325 | 14.3795 | 31.9 | 0 | 5.72 | 20.25 | 86 | -49.2512 | 20.4951 |  |  |  | 0 | [15 empty] | Heat ¦ 2.4°
2023-08-15 | 8 | 2023 | 227 | 38.2663 | 26.4 | 36.5 | 31.45 | 9.293 | 13.048 | 23.1935 | 67 | 23.7 | 1.6438 | 15.0758 | 32.8 | 0 | 6.02 | 20.5 | 86 | -49.2512 | 20.7481 |  |  |  | 0 | [15 empty] | Heat ¦ 3.5°
2023-08-16 | 8 | 2023 | 228 | 38.1771 | 26.9 | 36.6 | 31.75 | 9.0784 | 13.0263 | 22.8476 | 69 | 24 | 1.4671 | 14.8509 | 32.5 | 0 | 5.59 | 20.75 | 86 | -49.2512 | 21.0011 |  |  |  | 0 | [15 empty] | Heat ¦ 3.8°
2023-08-17 | 8 | 2023 | 229 | 38.0857 | 25.6 | 36.4 | 31 | 11.1002 | 13.0043 | 25.7759 | 65 | 21.8 | 1.59 | 16.7544 | 32.2 | 0 | 7.16 | 20.1 | 86 | -49.2512 | 20.3433 |  |  |  | 0 | [15 empty] | Heat ¦ 3.0°
2023-08-18 | 8 | 2023 | 230 | 37.9923 | 25 | 37.4 | 31.2 | 11.1041 | 12.9822 | 25.7461 | 64 | 21.6 | 1.755 | 16.735 | 32.5 | 0 | 7.29 | 19.8 | 86 | -49.2512 | 20.0396 |  |  |  | 0 | [15 empty] | Heat ¦ 3.2°
2023-08-19 | 8 | 2023 | 231 | 37.8968 | 24.5 | 37.8 | 31.15 | 11.0813 | 12.96 | 25.6758 | 64 | 22.1 | 1.81 | 16.6893 | 33 | 0 | 6.84 | 19.55 | 86 | -49.2512 | 19.7866 |  |  |  | 0 | [15 empty] | Heat ¦ 3.2°
2023-08-20 | 8 | 2023 | 232 | 37.7991 | 25.4 | 34.9 | 30.15 | 8.6561 | 12.9376 | 22.0948 | 68 | 22.9 | 1.4225 | 14.3616 | 32.5 | 0 | 5.19 | 20 | 87 | -48.2512 | 20.2421 |  |  |  | 0 | [15 empty] | Heat ¦ 2.2°
2023-08-21 | 8 | 2023 | 233 | 37.6994 | 26.6 | 37.9 | 32.25 | 11 | 12.9152 | 25.4793 | 63 | 23 | 1.8483 | 16.5616 | 33.5 | 0 | 6.85 | 20.6 | 87 | -48.2512 | 20.8493 |  |  |  | 0 | [15 empty] | Heat ¦ 4.3°
2023-08-22 | 8 | 2023 | 234 | 37.5975 | 26.2 | 35.8 | 31 | 11.0127 | 12.8926 | 25.4569 | 67 | 22.6 | 1.5275 | 16.547 | 32.9 | 0 | 6.93 | 20.4 | 87 | -48.2512 | 20.6469 |  |  |  | 0 | [15 empty] | Heat ¦ 3.0°
2023-08-23 | 8 | 2023 | 235 | 37.4935 | 25.6 | 34.1 | 29.85 | 10.7936 | 12.87 | 25.0956 | 67 | 21.8 | 1.4417 | 16.3121 | 32.1 | 0 | 6.86 | 20.1 | 88 | -47.2512 | 20.3433 |  |  |  | 0 | [15 empty] | Heat ¦ 1.9°
2023-08-24 | 8 | 2023 | 236 | 37.3873 | 25.8 | 35 | 30.4 | 11.0508 | 12.8474 | 25.4264 | 68 | 22.4 | 1.4596 | 16.5271 | 32.1 | 0 | 7.05 | 20.2 | 88 | -47.2512 | 20.4445 |  |  |  | 0 | [15 empty] | Heat ¦ 2.4°
2023-08-25 | 8 | 2023 | 237 | 37.279 | 25.6 | 35.1 | 30.35 | 11.0168 | 12.8247 | 25.3317 | 66 | 22 | 1.5383 | 16.4656 | 32 | 0 | 6.96 | 20.1 | 88 | -47.2512 | 20.3433 |  |  |  | 0 | [15 empty] | Heat ¦ 2.4°
2023-08-26 | 8 | 2023 | 238 | 37.1686 | 25.9 | 35 | 30.45 | 11 | 12.8019 | 25.2606 | 66 | 21.9 | 1.5662 | 16.4194 | 32.1 | 0 | 6.94 | 20.25 | 89 | -46.2512 | 20.4951 |  |  |  | 0 | [15 empty] | Heat ¦ 2.5°
2023-08-27 | 8 | 2023 | 239 | 37.0561 | 25.3 | 35.1 | 30.2 | 11.0541 | 12.779 | 25.2912 | 66 | 21.9 | 1.5129 | 16.4393 | 32 | 0 | 6.97 | 19.95 | 89 | -46.2512 | 20.1915 |  |  |  | 0 | [15 empty] | Heat ¦ 2.2°
2023-08-28 | 8 | 2023 | 240 | 36.9414 | 25.2 | 35.8 | 30.5 | 11.0207 | 12.7559 | 25.1934 | 67 | 22.1 | 1.4883 | 16.3757 | 31.9 | 0 | 7.14 | 19.9 | 89 | -46.2512 | 20.1409 |  |  |  | 0 | [15 empty] | Heat ¦ 2.5°
2023-08-29 | 8 | 2023 | 241 | 36.8246 | 25.6 | 35.7 | 30.65 | 11.0219 | 12.7326 | 25.1448 | 67 | 22.6 | 1.5458 | 16.3441 | 32.1 | 0 | 6.79 | 20.1 | 89 | -46.2512 | 20.3433 |  |  |  | 0 | [15 empty] | Heat ¦ 2.7°
2023-08-30 | 8 | 2023 | 242 | 36.7057 | 25.6 | 36.3 | 30.95 | 11 | 12.709 | 25.0613 | 66 | 22.8 | 1.6283 | 16.2898 | 32.6 | 0 | 6.42 | 20.1 | 90 | -45.2512 | 20.3433 |  |  |  | 0 | [15 empty] | Heat ¦ 3.0°
2023-08-31 | 8 | 2023 | 243 | 36.5847 | 25.1 | 36 | 30.55 | 11.0244 | 12.6854 | 25.0434 | 65 | 22.2 | 1.6271 | 16.2782 | 32.4 | 0 | 6.2 | 19.85 | 90 | -45.2512 | 20.0903 |  |  |  | 0 | [15 empty] | Heat ¦ 2.6°
2023-09-01 | 9 | 2023 | 244 | 36.4616 | 24.9 | 35.6 | 30.25 | 11.0256 | 12.6615 | 24.9907 | 63 | 21.5 | 1.7133 | 16.2439 | 32.4 | 0 | 6.4 | 19.75 | 91 | -44.2512 | 19.989 |  |  |  | 0 | [15 empty] | Heat ¦ 2.3°
2023-09-02 | 9 | 2023 | 245 | 36.3364 | 24.7 | 35.3 | 30 | 11.0268 | 12.6376 | 24.9366 | 65 | 21.3 | 1.5979 | 16.2088 | 32 | 0 | 6.76 | 19.65 | 91 | -44.2512 | 19.8878 |  |  |  | 0 | [15 empty] | Heat ¦ 2.0°
2023-09-03 | 9 | 2023 | 246 | 36.2091 | 24.7 | 35.2 | 29.95 | 11.0279 | 12.6135 | 24.8811 | 63 | 20.8 | 1.6992 | 16.1727 | 31.8 | 0 | 6.98 | 19.65 | 91 | -44.2512 | 19.8878 |  |  |  | 0 | [15 empty] | Heat ¦ 2.0°
2023-09-04 | 9 | 2023 | 247 | 36.0799 | 25.3 | 36 | 30.65 | 11 | 12.5893 | 24.7825 | 64 | 21.6 | 1.6908 | 16.1086 | 32.1 | 0 | 6.69 | 19.95 | 91 | -44.2512 | 20.1915 |  |  |  | 0 | [15 empty] | Heat ¦ 2.7°
2023-09-05 | 9 | 2023 | 248 | 35.9485 | 25.3 | 35.7 | 30.5 | 11 | 12.565 | 24.7226 | 64 | 22 | 1.6892 | 16.0697 | 32.2 | 0 | 5.86 | 19.95 | 92 | -43.2512 | 20.1915 |  |  |  | 0 | [15 empty] | Heat ¦ 2.5°
2023-09-06 | 9 | 2023 | 249 | 35.8152 | 25.4 | 37.8 | 31.6 | 11.0314 | 12.5407 | 24.7061 | 60 | 21.4 | 2.0662 | 16.059 | 33 | 0 | 6.19 | 20 | 92 | -43.2512 | 20.2421 |  |  |  | 0 | [15 empty] | Heat ¦ 3.6°
2023-09-07 | 9 | 2023 | 250 | 35.6799 | 26 | 39.9 | 32.95 | 11.0325 | 12.5163 | 24.645 | 56 | 21.2 | 2.5054 | 16.0192 | 33.8 | 0 | 6.34 | 20.3 | 93 | -42.2512 | 20.5457 |  |  |  | 0 | [15 empty] | Heat ¦ 5.0°
2023-09-08 | 9 | 2023 | 251 | 35.5427 | 26.8 | 41.3 | 34.05 | 11.0336 | 12.4919 | 24.5824 | 52 | 20.4 | 2.8837 | 15.9785 | 34.7 | 0 | 6.87 | 20.7 | 93 | -42.2512 | 20.9505 |  |  |  | 0 | [15 empty] | Heat ¦ 6.1°
2023-09-09 | 9 | 2023 | 252 | 35.4035 | 26.8 | 41.5 | 34.15 | 11.0347 | 12.4674 | 24.5183 | 54 | 21.3 | 2.6825 | 15.9369 | 34.7 | 0 | 7.32 | 20.7 | 94 | -41.2512 | 20.9505 |  |  |  | 0 | [15 empty] | Heat ¦ 6.2°
2023-09-10 | 9 | 2023 | 253 | 35.2624 | 26.1 | 40.6 | 33.35 | 11.0358 | 12.443 | 24.4528 | 61 | 22.2 | 2.1513 | 15.8943 | 34.2 | 0 | 7.59 | 20.35 | 95 | -40.2512 | 20.5963 |  |  |  | 0 | [15 empty] | Heat ¦ 5.4°
2023-09-11 | 9 | 2023 | 254 | 35.1194 | 25.8 | 37.9 | 31.85 | 11.0053 | 12.4185 | 24.3413 | 64 | 22.3 | 1.8237 | 15.8218 | 33.4 | 0 | 7.39 | 20.2 | 95 | -40.2512 | 20.4445 |  |  |  | 0 | [15 empty] | Heat ¦ 3.9°
2023-09-12 | 9 | 2023 | 255 | 34.9746 | 25.5 | 37.2 | 31.35 | 11.0066 | 12.3941 | 24.2733 | 66 | 22.4 | 1.6808 | 15.7776 | 33 | 0 | 7.12 | 20.05 | 96 | -39.2512 | 20.2927 |  |  |  | 0 | [15 empty] | Heat ¦ 3.4°
2023-09-13 | 9 | 2023 | 256 | 34.828 | 25.7 | 36.8 | 31.25 | 11 | 12.3697 | 24.1927 | 64 | 22.4 | 1.7529 | 15.7253 | 32.9 | 0 | 6.7 | 20.15 | 96 | -39.2512 | 20.3939 |  |  |  | 0 | [15 empty] | Heat ¦ 3.3°
2023-09-14 | 9 | 2023 | 257 | 34.6797 | 26.3 | 36.6 | 31.45 | 10.8345 | 12.3454 | 23.8876 | 63 | 22.4 | 1.8329 | 15.527 | 33.3 | 0 | 6.29 | 20.45 | 97 | -38.2512 | 20.6975 |  |  |  | 0 | [15 empty] | Heat ¦ 3.5°
2023-09-15 | 9 | 2023 | 258 | 34.5296 | 26.8 | 37.4 | 32.1 | 11 | 12.3211 | 24.0459 | 58 | 21.9 | 2.1429 | 15.6299 | 33.9 | 0 | 6.55 | 20.7 | 98 | -37.2512 | 20.9505 |  |  |  | 0 | [15 empty] | Heat ¦ 4.1°
2023-09-16 | 9 | 2023 | 259 | 34.3778 | 27.3 | 37.9 | 32.6 | 10.6884 | 12.2968 | 23.535 | 59 | 22.5 | 2.1321 | 15.2978 | 34.5 | 0 | 6.56 | 20.95 | 99 | -36.2512 | 21.2036 |  |  |  | 0 | [15 empty] | Heat ¦ 4.6°
2023-09-17 | 9 | 2023 | 260 | 34.2244 | 25.4 | 39.4 | 32.4 | 10.8336 | 12.2723 | 23.6622 | 64 | 23.3 | 1.9483 | 15.3804 | 34.2 | 12.4 | 5.54 | 20 | 99 | -36.2512 | 20.2421 |  |  |  | 9.92 | [15 empty] | Heat ¦ 4.4°
2023-09-18 | 9 | 2023 | 261 | 34.0694 | 27.4 | 37 | 32.2 | 9.4456 | 12.2477 | 21.6548 | 67 | 24.4 | 1.7367 | 14.0756 | 33.3 | 2.5 | 5.15 | 21 | 100 | -35.2512 | 21.2542 |  |  |  | 0 | [15 empty] | Heat ¦ 4.2°
2023-09-19 | 9 | 2023 | 262 | 33.9129 | 28.3 | 36.2 | 32.25 | 6.762 | 12.2229 | 17.8589 | 70 | 24.5 | 1.4167 | 11.6083 | 32.2 | 7.9 | 4.39 | 21.3 | 101 | -34.2512 | 21.5578 |  |  |  | 6.32 | [15 empty] | Heat ¦ 4.3°
2023-09-20 | 9 | 2023 | 263 | 33.7548 | 26.4 | 33.2 | 29.8 | 10.0345 | 12.1981 | 22.3225 | 76 | 24.9 | 1.0642 | 14.5096 | 30.9 | 8 | 4.45 | 20.5 | 101 | -34.2512 | 20.7481 |  |  |  | 6.4 | [15 empty] | Heat ¦ 1.8°
2023-09-21 | 9 | 2023 | 264 | 33.5954 | 26.2 | 33.7 | 29.95 | 6.9778 | 12.1732 | 18.0275 | 74 | 24 | 1.1267 | 11.7179 | 30.7 | 0.6 | 3.93 | 20.4 | 102 | -33.2512 | 20.6469 |  |  |  | 0 | [15 empty] | Heat ¦ 2.0°
2023-09-22 | 9 | 2023 | 265 | 33.4345 | 25.2 | 33.6 | 29.4 | 6.4885 | 12.1483 | 17.2875 | 76 | 24.5 | 1.0683 | 11.2369 | 30.8 | 0.3 | 3.62 | 19.9 | 103 | -32.2512 | 20.1409 |  |  |  | 0 | [15 empty] | Heat ¦ 1.4°
2023-09-23 | 9 | 2023 | 266 | 33.2723 | 26.6 | 36 | 31.3 | 10.9094 | 12.1233 | 23.2885 | 71 | 24.7 | 1.45 | 15.1375 | 32.2 | 0 | 5.16 | 20.6 | 104 | -31.2512 | 20.8493 |  |  |  | 0 | [15 empty] | Heat ¦ 3.3°
2023-09-24 | 9 | 2023 | 267 | 33.1088 | 26.9 | 36.4 | 31.65 | 10.9451 | 12.0983 | 23.2537 | 64 | 22.7 | 1.7971 | 15.1149 | 32.6 | 0 | 6.33 | 20.75 | 105 | -30.2512 | 21.0011 |  |  |  | 0 | [15 empty] | Heat ¦ 3.7°
2023-09-25 | 9 | 2023 | 268 | 32.9441 | 24.7 | 36.2 | 30.45 | 10.9266 | 12.0733 | 23.1436 | 66 | 21.7 | 1.6683 | 15.0433 | 32 | 0 | 5.9 | 19.65 | 106 | -29.2512 | 19.8878 |  |  |  | 0 | [15 empty] | Heat ¦ 2.5°
2023-09-26 | 9 | 2023 | 269 | 32.7783 | 24.7 | 35 | 29.85 | 10.908 | 12.0483 | 23.0327 | 63 | 21.4 | 1.7162 | 14.9712 | 32.3 | 0 | 4.94 | 19.65 | 107 | -28.2512 | 19.8878 |  |  |  | 0 | [15 empty] | Heat ¦ 1.9°
2023-09-27 | 9 | 2023 | 270 | 32.6113 | 26.3 | 37.8 | 32.05 | 10.8896 | 12.0233 | 22.921 | 51 | 19.4 | 2.4717 | 14.8986 | 32.8 | 0 | 5.43 | 20.45 | 108 | -27.2512 | 20.6975 |  |  |  | 0 | [15 empty] | Heat ¦ 4.1°
2023-09-28 | 9 | 2023 | 271 | 32.4433 | 26.6 | 39 | 32.8 | 10.8712 | 11.9983 | 22.8086 | 40 | 15.6 | 3.1608 | 14.8256 | 32.8 | 0 | 6.11 | 20.6 | 109 | -26.2512 | 20.8493 |  |  |  | 0 | [15 empty] | Heat ¦ 4.8°
2023-09-29 | 9 | 2023 | 272 | 32.2744 | 25.5 | 40.4 | 32.95 | 10.8529 | 11.9734 | 22.6956 | 35 | 13.3 | 3.4017 | 14.7521 | 32.4 | 0 | 7.07 | 20.05 | 110 | -25.2512 | 20.2927 |  |  |  | 0 | [15 empty] | Heat ¦ 5.0°
2023-09-30 | 9 | 2023 | 273 | 32.1045 | 25.4 | 38.3 | 31.85 | 10.8348 | 11.9486 | 22.582 | 41 | 15.2 | 2.9117 | 14.6783 | 32.1 | 0 | 6.6 | 20 | 111 | -24.2512 | 20.2421 |  |  |  | 0 | [15 empty] | Heat ¦ 3.9°
2023-10-01 | 10 | 2023 | 274 | 31.9338 | 24 | 37.7 | 30.85 | 10.8168 | 11.9238 | 22.4679 | 32 | 10.9 | 3.1179 | 14.6042 | 31.7 | 0 | 6.43 | 19.3 | 112 | -23.2512 | 19.5336 |  |  | 2023-10-01 | 0 | [15 empty] | Heat ¦ 2.9°
2023-10-02 | 10 | 2023 | 275 | 31.7624 | 22.1 | 39.3 | 30.7 | 10.799 | 11.8992 | 22.3534 | 26 | 7.2 | 3.4896 | 14.5297 | 30.8 | 0 | 6.91 | 18.35 | 112 | -23.2512 | 18.5721 |  |  | 2023-10-02 | 0 | [15 empty] | Heat ¦ 2.7°
2023-10-03 | 10 | 2023 | 276 | 31.5902 | 23.5 | 38.3 | 30.9 | 10.7814 | 11.8746 | 22.2385 | 58 | 19 | 2.19 | 14.455 | 31.4 | 0 | 6.11 | 19.05 | 113 | -22.2512 | 19.2806 |  |  | 2023-10-03 | 0 | [15 empty] | Heat ¦ 2.9°
2023-10-04 | 10 | 2023 | 277 | 31.4175 | 23.9 | 37.2 | 30.55 | 10.1393 | 11.8502 | 21.2951 | 65 | 21.8 | 1.75 | 13.8418 | 31.8 | 0 | 5.85 | 19.25 | 113 | -22.2512 | 19.483 |  |  | 2023-10-04 | 0 | [15 empty] | Heat ¦ 2.6°
2023-10-05 | 10 | 2023 | 278 | 31.2442 | 24.7 | 36.7 | 30.7 | 10.1924 | 11.826 | 21.2753 | 67 | 22.5 | 1.6642 | 13.8289 | 32.3 | 0 | 5.95 | 19.65 | 114 | -21.2512 | 19.8878 |  |  | 2023-10-05 | 0 | [15 empty] | Heat ¦ 2.7°
2023-10-06 | 10 | 2023 | 279 | 31.0704 | 25.2 | 36.3 | 30.75 | 10.6041 | 11.8017 | 21.7264 | 67 | 22.4 | 1.605 | 14.1221 | 32.1 | 0 | 6.18 | 19.9 | 115 | -20.2512 | 20.1409 |  |  | 2023-10-06 | 0 | [15 empty] | Heat ¦ 2.8°
2023-10-07 | 10 | 2023 | 280 | 30.8963 | 25.6 | 36.5 | 31.05 | 10.5641 | 11.7773 | 21.5809 | 65 | 22.4 | 1.6912 | 14.0276 | 32.4 | 0 | 6.33 | 20.1 | 115 | -20.2512 | 20.3433 |  |  | 2023-10-07 | 0 | [15 empty] | Heat ¦ 3.1°
2023-10-08 | 10 | 2023 | 281 | 30.7218 | 25.6 | 37.3 | 31.45 | 10.4868 | 11.7529 | 21.3865 | 67 | 23.2 | 1.6712 | 13.9012 | 32.6 | 0 | 6.21 | 20.1 | 116 | -19.2512 | 20.3433 |  |  | 2023-10-08 | 0 | [15 empty] | Heat ¦ 3.5°
2023-10-09 | 10 | 2023 | 282 | 30.5471 | 26 | 38.6 | 32.3 | 10.4858 | 11.7284 | 21.2921 | 66 | 22.9 | 1.8096 | 13.8399 | 33 | 0 | 6.65 | 20.3 | 116 | -19.2512 | 20.5457 |  |  | 2023-10-09 | 0 | [15 empty] | Heat ¦ 4.3°
2023-10-10 | 10 | 2023 | 283 | 30.3722 | 25 | 39.2 | 32.1 | 10.4847 | 11.7039 | 21.1971 | 64 | 21.7 | 1.9887 | 13.7781 | 33.2 | 0 | 5.48 | 19.8 | 116 | -19.2512 | 20.0396 |  |  | 2023-10-10 | 0 | [15 empty] | Heat ¦ 4.1°
2023-10-11 | 10 | 2023 | 284 | 30.1973 | 25.3 | 37.9 | 31.6 | 9.7125 | 11.6795 | 20.1051 | 61 | 20.8 | 2.0325 | 13.0683 | 33.1 | 0 | 5.22 | 19.95 | 117 | -18.2512 | 20.1915 |  |  | 2023-10-11 | 0 | [15 empty] | Heat ¦ 3.6°
2023-10-12 | 10 | 2023 | 285 | 30.0223 | 25.1 | 37.4 | 31.25 | 10.3731 | 11.655 | 20.8657 | 59 | 20.6 | 2.1296 | 13.5627 | 33.2 | 0 | 6.07 | 19.85 | 117 | -18.2512 | 20.0903 |  |  | 2023-10-12 | 0 | [15 empty] | Heat ¦ 3.3°
2023-10-13 | 10 | 2023 | 286 | 29.8475 | 24.4 | 37.2 | 30.8 | 10.3725 | 11.6305 | 20.7714 | 57 | 19.1 | 2.2008 | 13.5014 | 32.9 | 0 | 6.58 | 19.5 | 118 | -17.2512 | 19.736 |  |  | 2023-10-13 | 0 | [15 empty] | Heat ¦ 2.8°
2023-10-14 | 10 | 2023 | 287 | 29.6728 | 23.9 | 37 | 30.45 | 10.3365 | 11.6062 | 20.6316 | 60 | 19.4 | 1.9846 | 13.4105 | 32.2 | 0 | 6.56 | 19.25 | 118 | -17.2512 | 19.483 |  |  | 2023-10-14 | 0 | [15 empty] | Heat ¦ 2.5°
2023-10-15 | 10 | 2023 | 288 | 29.4983 | 24.4 | 36.7 | 30.55 | 10.1625 | 11.5818 | 20.3163 | 64 | 21.3 | 1.7704 | 13.2056 | 32 | 0 | 6.01 | 19.5 | 119 | -16.2512 | 19.736 |  |  | 2023-10-15 | 0 | [15 empty] | Heat ¦ 2.6°
2023-10-16 | 10 | 2023 | 289 | 29.3242 | 25.3 | 35.2 | 30.25 | 10.1984 | 11.5576 | 20.2688 | 65 | 21.7 | 1.6113 | 13.1747 | 32 | 0.2 | 5.58 | 19.95 | 119 | -16.2512 | 20.1915 |  |  | 2023-10-16 | 0 | [15 empty] | Heat ¦ 2.3°
2023-10-17 | 10 | 2023 | 290 | 29.1505 | 24.2 | 37.2 | 30.7 | 10.0347 | 11.5335 | 19.9689 | 57 | 18.8 | 2.0725 | 12.9798 | 32 | 0 | 5.63 | 19.4 | 120 | -15.2512 | 19.6348 |  |  | 2023-10-17 | 0 | [15 empty] | Heat ¦ 2.7°
2023-10-18 | 10 | 2023 | 291 | 28.9773 | 23.9 | 33.9 | 28.9 | 10.1669 | 11.5095 | 20.0428 | 55 | 17.7 | 1.8658 | 13.0278 | 31.4 | 0 | 5.07 | 19.25 | 120 | -15.2512 | 19.483 |  |  | 2023-10-18 | 0 | [15 empty] | Heat ¦ 0.9°
2023-10-19 | 10 | 2023 | 292 | 28.8047 | 23.1 | 36 | 29.55 | 10.07 | 11.4857 | 19.8284 | 53 | 17.9 | 2.1217 | 12.8885 | 31.7 | 0 | 4.76 | 18.85 | 121 | -14.2512 | 19.0781 |  |  | 2023-10-19 | 0 | [15 empty] | Heat ¦ 1.6°
2023-10-20 | 10 | 2023 | 293 | 28.6328 | 24.2 | 36.4 | 30.3 | 10.0724 | 11.462 | 19.739 | 50 | 17.1 | 2.3942 | 12.8303 | 32.1 | 0 | 5.46 | 19.4 | 121 | -14.2512 | 19.6348 |  |  | 2023-10-20 | 0 | [15 empty] | Heat ¦ 2.3°
2023-10-21 | 10 | 2023 | 294 | 28.4616 | 23.6 | 37.6 | 30.6 | 10.1062 | 11.4385 | 19.6887 | 48 | 15.8 | 2.5783 | 12.7976 | 32.3 | 0 | 5.36 | 19.1 | 122 | -13.2512 | 19.3312 |  |  | 2023-10-21 | 0 | [15 empty] | Heat ¦ 2.6°
2023-10-22 | 10 | 2023 | 295 | 28.2913 | 24.5 | 37.7 | 31.1 | 10.0766 | 11.4152 | 19.5597 | 36 | 12.4 | 3.0267 | 12.7138 | 32 | 0 | 5.52 | 19.55 | 122 | -13.2512 | 19.7866 |  |  | 2023-10-22 | 0 | [15 empty] | Heat ¦ 3.1°
2023-10-23 | 10 | 2023 | 296 | 28.1219 | 24 | 36.7 | 30.35 | 10.0479 | 11.3921 | 19.4323 | 47 | 15.6 | 2.4221 | 12.631 | 31.5 | 0 | 4.82 | 19.3 | 122 | -13.2512 | 19.5336 |  |  | 2023-10-23 | 0 | [15 empty] | Heat ¦ 2.4°
2023-10-24 | 10 | 2023 | 297 | 27.9535 | 23.4 | 36.7 | 30.05 | 10.08 | 11.3693 | 19.3801 | 41 | 13.9 | 2.5929 | 12.597 | 31.3 | 0 | 4.71 | 19 | 122 | -13.2512 | 19.23 |  |  | 2023-10-24 | 0 | [15 empty] | Heat ¦ 2.1°
2023-10-25 | 10 | 2023 | 298 | 27.7861 | 24.3 | 37.2 | 30.75 | 10.052 | 11.3468 | 19.2543 | 43 | 13.9 | 2.6454 | 12.5153 | 31.6 | 0 | 5.13 | 19.45 | 123 | -12.2512 | 19.6854 |  |  | 2023-10-25 | 0 | [15 empty] | Heat ¦ 2.8°
2023-10-26 | 10 | 2023 | 299 | 27.62 | 22.2 | 37.8 | 30 | 10.025 | 11.3243 | 19.1305 | 41 | 13.1 | 2.7596 | 12.4348 | 31.3 | 0 | 5.3 | 18.4 | 123 | -12.2512 | 18.6227 |  |  | 2023-10-26 | 0 | [15 empty] | Heat ¦ 2.0°
2023-10-27 | 10 | 2023 | 300 | 27.4551 | 23.3 | 37.5 | 30.4 | 9.3602 | 11.3019 | 18.2329 | 46 | 15.2 | 2.5762 | 11.8514 | 31.4 | 0 | 4.98 | 18.95 | 123 | -12.2512 | 19.1794 |  |  | 2023-10-27 | 0 | [15 empty] | Heat ¦ 2.4°
2023-10-28 | 10 | 2023 | 301 | 27.2916 | 24.7 | 36.8 | 30.75 | 9.1287 | 11.2795 | 17.8667 | 52 | 16.4 | 2.3421 | 11.6134 | 31.9 | 0 | 5 | 19.65 | 124 | -11.2512 | 19.8878 |  |  | 2023-10-28 | 0 | [15 empty] | Heat ¦ 2.8°
2023-10-29 | 10 | 2023 | 302 | 27.1295 | 21.4 | 36.3 | 28.85 | 9.9039 | 11.2571 | 18.7165 | 41 | 12.4 | 2.5463 | 12.1657 | 30.8 | 0 | 4.6 | 18 | 124 | -11.2512 | 18.2179 |  |  | 2023-10-29 | 0 | [15 empty] | Heat ¦ 0.8°
2023-10-30 | 10 | 2023 | 303 | 26.9689 | 22.5 | 36.2 | 29.35 | 10 | 11.2349 | 18.7445 | 35 | 10.8 | 2.7679 | 12.184 | 30.2 | 0 | 5.3 | 18.55 | 124 | -11.2512 | 18.7745 |  |  | 2023-10-30 | 0 | [15 empty] | Heat ¦ 1.4°
2023-10-31 | 10 | 2023 | 304 | 26.8099 | 21.8 | 36.5 | 29.15 | 10 | 11.2128 | 18.6576 | 30 | 9.1 | 3.0342 | 12.1274 | 30.1 | 0 | 5.65 | 18.2 | 124 | -11.2512 | 18.4203 |  |  | 2023-10-31 | 0 | [15 empty] | Heat ¦ 1.2°
2023-11-01 | 11 | 2023 | 305 | 26.6526 | 22.3 | 36.2 | 29.25 | 10 | 11.1907 | 18.5715 | 34 | 10.5 | 2.8629 | 12.0715 | 30.5 | 0 | 5.21 | 18.45 | 125 | -10.2512 | 18.6733 |  |  | 2023-11-01 | 0 | [15 empty] | Heat ¦ 1.3°
2023-11-02 | 11 | 2023 | 306 | 26.4971 | 22.3 | 36.1 | 29.2 | 10 | 11.1689 | 18.4862 | 30 | 9 | 2.9833 | 12.0161 | 30.4 | 0 | 5.41 | 18.45 | 126 | -9.2512 | 18.6733 |  |  | 2023-11-02 | 0 | [15 empty] | Heat ¦ 1.2°
2023-11-03 | 11 | 2023 | 307 | 26.3433 | 20.6 | 37.1 | 28.85 | 10 | 11.1472 | 18.4019 | 30 | 8.3 | 3.0288 | 11.9612 | 29.9 | 0 | 5.51 | 17.6 | 126 | -9.2512 | 17.813 |  |  | 2023-11-03 | 0 | [15 empty] | Heat ¦ 0.9°
2023-11-04 | 11 | 2023 | 308 | 26.1915 | 22.4 | 36.5 | 29.45 | 9.1956 | 11.1258 | 17.3717 | 38 | 11.7 | 2.6779 | 11.2916 | 30.8 | 0 | 4.94 | 18.5 | 126 | -9.2512 | 18.7239 |  |  | 2023-11-04 | 0 | [15 empty] | Heat ¦ 1.5°
2023-11-05 | 11 | 2023 | 309 | 26.0417 | 21.1 | 35.6 | 28.35 | 10 | 11.1045 | 18.2362 | 38 | 11.4 | 2.6354 | 11.8535 | 30.3 | 0 | 5.18 | 17.85 | 127 | -8.2512 | 18.066 |  |  | 2023-11-05 | 0 | [15 empty] | Heat ¦ 0.4°
2023-11-06 | 11 | 2023 | 310 | 25.8939 | 21.3 | 36 | 28.65 | 10 | 11.0835 | 18.1548 | 37 | 11 | 2.7037 | 11.8006 | 30.1 | 0 | 4.81 | 17.95 | 127 | -8.2512 | 18.1673 |  |  | 2023-11-06 | 0 | [15 empty] | Heat ¦ 0.6°
2023-11-07 | 11 | 2023 | 311 | 25.7483 | 21.5 | 34.5 | 28 | 10 | 11.0628 | 18.0745 | 39 | 11.6 | 2.3804 | 11.7484 | 29.2 | 0 | 4.55 | 18.05 | 127 | -8.2512 | 18.2685 | 1 | 18.2685 | 2023-11-07 | 0 | 0.28 | 1.27 | 6.4162 | 5.8387 |  |  |  | Germination | Germination | 01: Beginning of seed imbibition | 0.028906 | 0.011496 | 0 | 0 | 0 | None ¦ 0.0° | 0.05 | 0.05 | 80 | 0 | 0 | 0.05 | 0.05 | 0.01 | 0.01 | 63.8999 | 0 | 0 | 0.01 | 0.01 | 0.05 | 0.05 | 63.8999 | 0 | 0 | 0.05 | 0.05 | 0.01 | 1
2023-11-08 | 11 | 2023 | 312 | 25.605 | 21.6 | 34 | 27.8 | 9.5611 | 11.0423 | 17.4864 | 40 | 12.2 | 2.3771 | 11.3661 | 29.3 | 0 | 4.04 | 18.1 | 127 | -8.2512 | 18.3191 | 2 | 36.5875 | 2023-11-08 | 0 | 0.28 | 1.13 | 7.8362 | 4.7087 | Irrigate | 2.4223 | 63.535 | Germination | Germination | 01: Beginning of seed imbibition | 0.057892 | 0.022891 | 0 | 0 | 0 | None ¦ 0.0° | 0.05 | 0.05 | 79.95 | 41.7933 | 0.05 | 0.1 | 0.1 | 0.01 | 0.01 | 63.8899 | 33.3823 | 0.01 | 0.02 | 0.02 | 0.05 | 0.05 | 63.8499 | 33.3823 | 0.05 | 0.1 | 0.1 | 0.02 | 1 | 20.96 | 3.64 | 24.66
2023-11-09 | 11 | 2023 | 313 | 25.4639 | 21.8 | 34.4 | 28.1 | 9.9904 | 11.0222 | 17.906 | 46 | 14.2 | 2.2 | 11.6389 | 29.4 | 0 | 4.36 | 18.2 | 127 | -8.2512 | 18.4203 | 3 | 55.0078 | 2023-11-09 | 0 | 0.28 | 1.22 | 9.2642 | 67.0237 |  |  |  | Germination | Germination | 03: Seed imbibition complete | 0.087038 | 0.034216 | 0.01 | 0.01 | 0 | Heat ¦ 0.1° | 0.05 | 0.05 | 100.86 | 49.378 | 0.1 | 0.15 | 0.15 | 0.01 | 0.01 | 67.5199 | 39.4591 | 0.02 | 0.03 | 0.03 | 0.05 | 0.05 | 88.4599 | 39.4344 | 0.1 | 0.15 | 0.15 | 0.03 | 1
2023-11-10 | 11 | 2023 | 314 | 25.3251 | 21.8 | 34.5 | 28.15 | 9.9784 | 11.0024 | 17.8153 | 38 | 10.1 | 2.4804 | 11.58 | 29.1 | 0 | 5.09 | 18.2 | 127 | -8.2512 | 18.4203 | 4 | 73.4281 | 2023-11-10 | 0 | 0.28 | 1.43 | 10.6921 | 65.5937 |  |  |  | Germination | Germination | 05: Radicle Emerged from seed | 0.11618 | 0.04541 | 0.02 | 0.03 | 0 | Heat ¦ 0.1° | 0.05 | 0.05 | 100.81 | 71.8937 | 0.15 | 0.2 | 0.2 | 0.01 | 0.01 | 67.5099 | 48.1286 | 0.03 | 0.04 | 0.04 | 0.05 | 0.05 | 88.4099 | 63.0548 | 0.15 | 0.2 | 0.2 | 0.04 | 1
2023-11-11 | 11 | 2023 | 315 | 25.1889 | 17.1 | 31.4 | 24.25 | 9.9664 | 10.983 | 17.7258 | 35 | 6.8 | 2.0638 | 11.5218 | 26.8 | 0 | 4.94 | 15.85 | 127 | -8.2512 | 16.0418 | 5 | 89.4699 | 2023-11-11 | 0 | 0.28 | 1.38 | 11.9357 | 64.2137 |  |  |  | Germination | Germination | 05: Radicle Emerged from seed | 0.14157 | 0.055053 | 0.04 | 0.07 | 0 | None ¦ 0.0° | 0.05 | 0.05 | 100.76 | 80.2156 | 0.2 | 0.25 | 0.25 | 0.01 | 0.01 | 67.4999 | 53.7183 | 0.04 | 0.05 | 0.05 | 0.05 | 0.05 | 88.3599 | 70.3486 | 0.2 | 0.25 | 0.25 | 0.05 | 1
2023-11-12 | 11 | 2023 | 316 | 25.0551 | 15.7 | 32.3 | 24 | 9.9543 | 10.964 | 17.6376 | 39 | 7.7 | 2.0017 | 11.4644 | 26 | 0 | 4.22 | 15.15 | 127 | -8.2512 | 15.3334 | 6 | 104.8033 | 2023-11-12 | 0 | 0.28 | 1.18 | 13.1243 | 63.0337 |  |  |  | Germination | Germination | 07: Hypocotyl with cotyledons breaking through seed coat | 0.16583 | 0.064179 | 0.06 | 0.13 | 0 | None ¦ 0.0° | 0.05 | 0.05 | 100.71 | 88.1602 | 0.25 | 0.3 | 0.3 | 0.01 | 0.01 | 67.4899 | 59.0592 | 0.05 | 0.06 | 0.06 | 0.05 | 0.05 | 88.3099 | 77.3107 | 0.25 | 0.3 | 0.3 | 0.06 | 1
2023-11-13 | 11 | 2023 | 317 | 24.9239 | 15.5 | 30.8 | 23.15 | 8.3676 | 10.9454 | 15.7579 | 40 | 7.7 | 1.9279 | 10.2426 | 25.4 | 0 | 4.09 | 15.05 | 127 | -8.2512 | 15.2322 | 7 | 120.0355 | 2023-11-13 | 0 | 0.28 | 1.15 | 14.3051 | 61.8837 |  |  |  | Germination | Germination | 09: Emergence: hypocotyl with cotyledons above soil surface (Cracking Stage) | 0.18993 | 0.073158 | 0.08 | 0.21 | 0 | None ¦ 0.0° | 0.05 | 0.05 | 100.66 | 96.0443 | 0.3 | 0.35 | 0.35 | 0.01 | 0.01 | 67.4799 | 64.3632 | 0.06 | 0.07 | 0.07 | 0.05 | 0.05 | 88.2599 | 84.2186 | 0.3 | 0.35 | 0.35 | 0.07 | 1
2023-11-14 | 11 | 2023 | 318 | 24.7954 | 17.1 | 31.1 | 24.1 | 9.9071 | 10.9273 | 17.4391 | 36 | 7.2 | 2.0554 | 11.3354 | 25.9 | 0 | 5.05 | 15.85 | 127 | -8.2512 | 16.0418 | 8 | 136.0773 | 2023-11-14 | 0 | 0.28 | 1.41 | 15.5486 | 60.4737 |  |  |  | Germination | Germination | 09: Emergence: hypocotyl with cotyledons above soil surface (Cracking Stage) | 0.21531 | 0.08252 | 0.14 | 0.35 | 0 | None ¦ 0.0° | 0.05 | 0.05 | 100.61 | 100.66 | 0.35 | 0.4 | 0.4 | 0.01 | 0.01 | 67.4699 | 67.4799 | 0.07 | 0.08 | 0.08 | 0.05 | 0.05 | 88.2099 | 88.2599 | 0.35 | 0.4 | 0.4 | 0.08 | 1
2023-11-15 | 11 | 2023 | 319 | 24.6695 | 17.4 | 30.6 | 24 | 9.9177 | 10.9094 | 17.3809 | 37 | 7.3 | 1.9767 | 11.2976 | 25.5 | 0 | 5.05 | 16 | 127 | -8.2512 | 16.1937 | 9 | 152.271 | 2023-11-15 | 0 | 0.55 | 2.78 | 16.804 | 57.6937 |  |  |  | Vegetative | Leaf Development (Main Shoot) | 10: Cotyledons completely unfolded | 0.24094 | 0.11349 | 0.41 | 0.76 | 0 | None ¦ 0.0° | 0.55 | 0.55 | 100.06 | 100.61 | 0.9 | 0.95 | 0.95 | 0.08 | 0.08 | 67.3899 | 67.4699 | 0.15 | 0.16 | 0.16 | 0.65 | 0.65 | 87.5599 | 88.2099 | 1 | 1.05 | 1 | 0.16 | 1
2023-11-16 | 11 | 2023 | 320 | 24.5465 | 16.3 | 30.2 | 23.25 | 9.9052 | 10.8917 | 17.2982 | 37 | 6.5 | 1.9404 | 11.2438 | 25.1 | 0 | 4.88 | 15.45 | 127 | -8.2512 | 15.637 | 10 | 167.908 | 2023-11-16 | 0 | 0.55 | 2.68 | 18.0161 | 55.0137 |  |  |  | Vegetative | Leaf Development (Main Shoot) | 11: First true leaf (pinnate) unfolded | 0.26568 | 0.12439 | 0.74 | 1.5 | 1 | None ¦ 0.0° | 0.55 | 0.55 | 99.51 | 100.06 | 1.45 | 1.5 | 1 | 0.08 | 0.08 | 67.3099 | 67.3899 | 0.23 | 0.24 | 0.24 | 0.65 | 0.65 | 86.9099 | 87.5599 | 1.65 | 1.7 | 1 | 0.24 | 1
2023-11-17 | 11 | 2023 | 321 | 24.4263 | 16.1 | 29.5 | 22.8 | 9.0636 | 10.8743 | 16.2861 | 32 | 4.4 | 2.0587 | 10.586 | 24.5 | 0 | 5 | 15.35 | 127 | -8.2512 | 15.5358 | 11 | 183.4437 | 2023-11-17 | 0 | 0.55 | 2.75 | 19.2204 | 52.2637 |  |  |  | Vegetative | Leaf Development (Main Shoot) | 11: First true leaf (pinnate) unfolded | 0.29026 | 0.13509 | 1.09 | 2.59 | 1 | None ¦ 0.0° | 0.55 | 0.55 | 98.96 | 99.51 | 2 | 2.05 | 1 | 0.08 | 0.08 | 67.2299 | 67.3099 | 0.31 | 0.32 | 0.32 | 0.65 | 0.65 | 86.2599 | 86.9099 | 2.3 | 2.35 | 1 | 0.32 | 1
2023-11-18 | 11 | 2023 | 322 | 24.309 | 15.9 | 29.2 | 22.55 | 9.8798 | 10.8571 | 17.1377 | 40 | 7.1 | 1.7433 | 11.1395 | 24.6 | 0 | 4.37 | 15.25 | 126 | -9.2512 | 15.4346 | 12 | 198.8783 | 2023-11-18 | 0 | 0.55 | 2.4 | 20.4169 | 49.8637 |  |  |  | Vegetative | Leaf Development (Main Shoot) | 11: First true leaf (pinnate) unfolded | 0.31468 | 0.14559 | 1.65 | 4.24 | 2 | None ¦ 0.0° | 0.55 | 0.55 | 98.41 | 98.96 | 2.55 | 2.6 | 1 | 0.08 | 0.08 | 67.1499 | 67.2299 | 0.39 | 0.4 | 0.4 | 0.65 | 0.65 | 85.6099 | 86.2599 | 2.95 | 3 | 1 | 0.4 | 1
2023-11-19 | 11 | 2023 | 323 | 24.1946 | 15 | 30 | 22.5 | 9.8669 | 10.8402 | 17.0599 | 41 | 7.7 | 1.8033 | 11.0889 | 24.3 | 0 | 4.62 | 14.8 | 126 | -9.2512 | 14.9791 | 13 | 213.8575 | 2023-11-19 | 0 | 0.55 | 2.54 | 21.5781 | 47.3237 |  |  |  | Vegetative | Leaf Development (Main Shoot) | 11: First true leaf (pinnate) unfolded | 0.33838 | 0.15565 | 2.25 | 6.49 | 3 | None ¦ 0.0° | 0.55 | 0.55 | 97.86 | 98.41 | 3.1 | 3.15 | 1 | 0.08 | 0.08 | 67.0699 | 67.1499 | 0.47 | 0.48 | 0.48 | 0.65 | 0.65 | 84.9599 | 85.6099 | 3.6 | 3.65 | 1 | 0.48 | 1
2023-11-20 | 11 | 2023 | 324 | 24.0833 | 16.7 | 30.7 | 23.7 | 9.8539 | 10.8235 | 16.9838 | 41 | 8.2 | 1.8825 | 11.0395 | 24.7 | 0 | 5.11 | 15.65 | 126 | -9.2512 | 15.8394 | 14 | 229.6969 | 2023-11-20 | 0 | 0.55 | 2.81 | 22.806 | 44.5137 |  |  |  | Vegetative | Leaf Development (Main Shoot) | 11: First true leaf (pinnate) unfolded | 0.36344 | 0.16617 | 2.96 | 9.45 | 4 | None ¦ 0.0° | 0.55 | 0.55 | 97.31 | 97.86 | 3.65 | 3.7 | 1 | 0.08 | 0.08 | 66.9899 | 67.0699 | 0.55 | 0.56 | 0.56 | 0.65 | 0.65 | 84.3099 | 84.9599 | 4.25 | 4.3 | 1 | 0.56 | 1
2023-11-21 | 11 | 2023 | 325 | 23.9751 | 16.8 | 30.9 | 23.85 | 9.8409 | 10.8072 | 16.9094 | 38 | 7.6 | 1.9417 | 10.9911 | 25 | 0 | 4.86 | 15.7 | 126 | -9.2512 | 15.89 | 15 | 245.5869 | 2023-11-21 | 0 | 0.55 | 2.67 | 24.0377 | 41.8437 |  |  |  | Vegetative | Leaf Development (Main Shoot) | 12: 2nd true leaf (pinnate) unfolded | 0.38859 | 0.17658 | 3.79 | 13.24 | 6 | None ¦ 0.0° | 0.55 | 0.55 | 96.76 | 97.31 | 4.2 | 4.25 | 1 | 0.08 | 0.08 | 66.9099 | 66.9899 | 0.63 | 0.64 | 0.64 | 0.65 | 0.65 | 83.6599 | 84.3099 | 4.9 | 4.95 | 1 | 0.64 | 1
2023-11-22 | 11 | 2023 | 326 | 23.87 | 14.8 | 31 | 22.9 | 9.8278 | 10.7913 | 16.8369 | 40 | 7.3 | 1.9692 | 10.944 | 24.8 | 0 | 3.75 | 14.7 | 126 | -9.2512 | 14.8779 | 16 | 260.4648 | 2023-11-22 | 0 | 0.55 | 2.06 | 25.1911 | 39.7837 |  |  |  | Vegetative | Leaf Development (Main Shoot) | 12: 2nd true leaf (pinnate) unfolded | 0.41213 | 0.18622 | 4.71 | 17.95 | 8 | None ¦ 0.0° | 0.55 | 0.55 | 96.21 | 96.76 | 4.75 | 4.8 | 1 | 0.08 | 0.08 | 66.8299 | 66.9099 | 0.71 | 0.72 | 0.72 | 0.65 | 0.65 | 83.0099 | 83.6599 | 5.55 | 5.6 | 1 | 0.72 | 1
2023-11-23 | 11 | 2023 | 327 | 23.7681 | 17.4 | 32.1 | 24.75 | 9.8147 | 10.7757 | 16.7662 | 53 | 13.1 | 1.6425 | 10.8981 | 25.8 | 0 | 3.6 | 16 | 125 | -10.2512 | 16.1937 | 17 | 276.6585 | 2023-11-23 | 0 | 0.55 | 1.98 | 26.4464 | 37.8037 |  |  |  | Vegetative | Leaf Development (Main Shoot) | 12: 2nd true leaf (pinnate) unfolded | 0.43775 | 0.19658 | 5.78 | 23.73 | 11 | None ¦ 0.0° | 0.55 | 0.55 | 95.66 | 96.21 | 5.3 | 5.35 | 1 | 0.08 | 0.08 | 66.7499 | 66.8299 | 0.79 | 0.8 | 0.8 | 0.65 | 0.65 | 82.3599 | 83.0099 | 6.2 | 6.25 | 1 | 0.8 | 1
2023-11-24 | 11 | 2023 | 328 | 23.6694 | 18.1 | 32.3 | 25.2 | 9.7963 | 10.7605 | 16.6917 | 55 | 13.3 | 1.6521 | 10.8496 | 26.3 | 0 | 4.13 | 16.35 | 125 | -10.2512 | 16.5479 | 18 | 293.2064 | 2023-11-24 | 0 | 0.55 | 2.27 | 27.7292 | 35.5337 |  |  |  | Vegetative | Leaf Development (Main Shoot) | 12: 2nd true leaf (pinnate) unfolded | 0.46393 | 0.20703 | 6.99 | 30.72 | 14 | None ¦ 0.0° | 0.55 | 0.55 | 95.11 | 95.66 | 5.85 | 5.9 | 1 | 0.08 | 0.08 | 66.6699 | 66.7499 | 0.87 | 0.88 | 0.88 | 0.65 | 0.65 | 81.7099 | 82.3599 | 6.85 | 6.9 | 1 | 0.88 | 1
2023-11-25 | 11 | 2023 | 329 | 23.5741 | 17.2 | 31.3 | 24.25 | 8.2489 | 10.7457 | 14.9418 | 35 | 7.1 | 2.1821 | 9.7122 | 25.9 | 0 | 4.57 | 15.9 | 125 | -10.2512 | 16.0924 | 19 | 309.2988 | 2023-11-25 | 0 | 0.55 | 2.51 | 28.9767 | 33.0237 |  |  |  | Vegetative | Leaf Development (Main Shoot) | 12: 2nd true leaf (pinnate) unfolded | 0.4894 | 0.21706 | 7.48 | 38.2 | 17 | None ¦ 0.0° | 0.55 | 0.55 | 94.56 | 95.11 | 6.4 | 6.45 | 1 | 0.08 | 0.08 | 66.5899 | 66.6699 | 0.95 | 0.96 | 0.96 | 0.65 | 0.65 | 81.0599 | 81.7099 | 7.5 | 7.55 | 1 | 0.96 | 1
2023-11-26 | 11 | 2023 | 330 | 23.482 | 18 | 25.7 | 21.85 | 7.9517 | 10.7313 | 14.5704 | 50 | 10.6 | 1.3646 | 9.4707 | 24.1 | 1.9 | 4.17 | 15.15 | 125 | -10.2512 | 15.3334 | 20 | 324.6322 | 2023-11-26 | 0 | 0.55 | 2.29 | 30.1653 | 30.7337 |  |  |  | Vegetative | Leaf Development (Main Shoot) | 13: 3rd true leaf (pinnate) unfolded | 0.54081 | 0.23693 | 8.99 | 47.19 | 21 | None ¦ 0.0° | 0.55 | 0.55 | 94.01 | 94.56 | 6.95 | 7 | 1 | 0.08 | 0.08 | 66.5099 | 66.5899 | 1.03 | 1.04 | 1 | 0.65 | 0.65 | 80.4099 | 81.0599 | 8.15 | 8.2 | 1 | 1 | 1
2023-11-27 | 11 | 2023 | 331 | 23.3934 | 15.8 | 25.6 | 20.7 | 9.2048 | 10.7174 | 15.8943 | 67 | 13.5 | 0.88333 | 10.3313 | 22.8 | 0 | 3.43 | 14 | 125 | -10.2512 | 14.1694 | 21 | 338.8016 | 2023-11-27 | 0 | 0.55 | 1.89 | 31.2637 | 28.8437 |  |  |  | Vegetative | Leaf Development (Main Shoot) | 13: 3rd true leaf (pinnate) unfolded | 0.6078 | 0.26207 | 11.9 | 59.09 | 27 | None ¦ 0.0° | 0.55 | 0.55 | 93.46 | 94.01 | 7.5 | 7.55 | 1 | 0.08 | 0.08 | 66.4299 | 66.5099 | 1.11 | 1.12 | 1 | 0.65 | 0.65 | 79.7599 | 80.4099 | 8.8 | 8.85 | 1 | 1 | 1
2023-11-28 | 11 | 2023 | 332 | 23.3082 | 15.4 | 26.6 | 21 | 9.664 | 10.7039 | 16.3489 | 63 | 12.5 | 1.0163 | 10.6268 | 22.7 | 0 | 3.72 | 14.3 | 125 | -10.2512 | 14.4731 | 22 | 353.2747 | 2023-11-28 | 0 | 0.55 | 2.05 | 32.3856 | 26.7937 | Irrigate | 2.6772 | 74.487 | Vegetative | Leaf Development (Main Shoot) | 13: 3rd true leaf (pinnate) unfolded | 0.67623 | 0.28689 | 14.54 | 73.63 | 33 | None ¦ 0.0° | 0.55 | 0.55 | 92.91 | 93.46 | 8.05 | 8.1 | 1 | 0.08 | 0.08 | 66.3499 | 66.4299 | 1.19 | 1.2 | 1 | 0.65 | 0.65 | 79.1099 | 79.7599 | 9.45 | 9.5 | 1 | 1 | 1 | 20.96 | 3.64 | 24.66
2023-11-29 | 11 | 2023 | 333 | 23.2265 | 15.4 | 26.9 | 21.15 | 9.6213 | 10.691 | 16.2579 | 59 | 11.9 | 1.1087 | 10.5676 | 22.6 | 0 | 3.6 | 14.45 | 124 | -11.2512 | 14.6249 | 23 | 367.8996 | 2023-11-29 | 0 | 0.55 | 1.98 | 33.5193 | 99.3007 |  |  |  | Vegetative | Leaf Development (Main Shoot) | 13: 3rd true leaf (pinnate) unfolded | 0.74537 | 0.31112 | 16.88 | 90.51 | 41 | None ¦ 0.0° | 0.55 | 0.55 | 113.32 | 92.91 | 8.6 | 8.65 | 1 | 0.08 | 0.08 | 69.9099 | 66.3499 | 1.27 | 1.28 | 1 | 0.65 | 0.65 | 103.1199 | 79.1099 | 10.1 | 10.15 | 1 | 1 | 1
2023-11-30 | 11 | 2023 | 334 | 23.1483 | 14.9 | 27.8 | 21.35 | 9.579 | 10.6786 | 16.1695 | 64 | 13 | 1.0579 | 10.5102 | 22.7 | 0 | 3.34 | 14.65 | 124 | -11.2512 | 14.8273 | 24 | 382.7269 | 2023-11-30 | 0 | 0.55 | 1.84 | 34.6688 | 97.4607 |  |  |  | Vegetative | Leaf Development (Main Shoot) | 13: 3rd true leaf (pinnate) unfolded | 0.81548 | 0.33485 | 19.3 | 109.81 | 49 | None ¦ 0.0° | 0.55 | 0.55 | 112.77 | 113.32 | 9.15 | 9.2 | 1 | 0.08 | 0.08 | 69.8299 | 69.9099 | 1.35 | 1.36 | 1 | 0.65 | 0.65 | 102.4699 | 103.1199 | 10.75 | 10.8 | 1 | 1 | 1
2023-12-01 | 12 | 2023 | 335 | 23.0737 | 15.5 | 28.2 | 21.85 | 9.5778 | 10.6667 | 16.1276 | 58 | 12.1 | 1.2337 | 10.4829 | 23 | 0 | 3.94 | 15.05 | 124 | -11.2512 | 15.2322 | 25 | 397.9591 | 2023-12-01 | 0 | 0.55 | 2.17 | 35.8495 | 95.2907 |  |  |  | Vegetative | Leaf Development (Main Shoot) | 19: 9 or more true leaves unfolded; no side shoots visible | 0.88749 | 0.35837 | 21.89 | 131.7 | 59 | None ¦ 0.0° | 0.55 | 0.55 | 112.22 | 112.77 | 9.7 | 9.75 | 1 | 0.08 | 0.08 | 69.7499 | 69.8299 | 1.43 | 1.44 | 1 | 0.65 | 0.65 | 101.8199 | 102.4699 | 11.4 | 11.45 | 1 | 1 | 1
2023-12-02 | 12 | 2023 | 336 | 23.0027 | 15.7 | 27.7 | 21.7 | 9.5765 | 10.6555 | 16.0874 | 55 | 11.1 | 1.2704 | 10.4568 | 22.8 | 0 | 4.22 | 15 | 124 | -11.2512 | 15.1816 | 26 | 413.1406 | 2023-12-02 | 0 | 0.55 | 2.32 | 37.0264 | 92.9707 |  |  |  | Vegetative | Leaf Development (Main Shoot) | 19: 9 or more true leaves unfolded; no side shoots visible | 0.95927 | 0.38099 | 24.51 | 156.21 | 70 | None ¦ 0.0° | 0.55 | 0.55 | 111.67 | 112.22 | 10.25 | 10.3 | 1 | 0.08 | 0.08 | 69.6699 | 69.7499 | 1.51 | 1.52 | 1 | 0.65 | 0.65 | 101.1699 | 101.8199 | 12.05 | 12.1 | 1 | 1 | 1
2023-12-03 | 12 | 2023 | 337 | 22.9353 | 15.2 | 27.6 | 21.4 | 9.535 | 10.6448 | 16.0059 | 57 | 10.8 | 1.2254 | 10.4039 | 22.5 | 0 | 4.09 | 14.7 | 124 | -11.2512 | 14.8779 | 27 | 428.0185 | 2023-12-03 | 0 | 0.55 | 2.25 | 38.1797 | 90.7207 |  |  |  | Vegetative | Leaf Development (Main Shoot) | 19: 9 or more true leaves unfolded; no side shoots visible | 1.0296 | 0.40238 | 27.03 | 183.24 | 82 | None ¦ 0.0° | 0.55 | 0.55 | 111.12 | 111.67 | 10.8 | 10.85 | 1 | 0.08 | 0.08 | 69.5899 | 69.6699 | 1.59 | 1.6 | 1 | 0.65 | 0.65 | 100.5199 | 101.1699 | 12.7 | 12.75 | 1 | 1 | 1
2023-12-04 | 12 | 2023 | 338 | 22.8716 | 14.1 | 27.5 | 20.8 | 9.5337 | 10.6347 | 15.9697 | 54 | 9.7 | 1.2488 | 10.3803 | 22 | 0 | 3.78 | 14.1 | 123 | -12.2512 | 14.2707 | 28 | 442.2892 | 2023-12-04 | 0 | 0.55 | 2.08 | 39.286 | 88.6407 |  |  |  | Vegetative | Leaf Development (Main Shoot) | 19: 9 or more true leaves unfolded; no side shoots visible | 1.0971 | 0.42221 | 29.52 | 212.76 | 96 | None ¦ 0.0° | 0.55 | 0.55 | 110.57 | 111.12 | 11.35 | 11.4 | 1 | 0.08 | 0.08 | 69.5099 | 69.5899 | 1.67 | 1.68 | 1 | 0.65 | 0.65 | 99.8699 | 100.5199 | 13.35 | 13.4 | 1 | 1 | 1
2023-12-05 | 12 | 2023 | 339 | 22.8116 | 13.4 | 27 | 20.2 | 9.5322 | 10.6251 | 15.9354 | 48 | 7.7 | 1.3433 | 10.358 | 21.6 | 0 | 3.83 | 13.5 | 123 | -12.2512 | 13.6634 | 29 | 455.9526 | 2023-12-05 | 0 | 0.55 | 2.11 | 40.3452 | 86.5307 |  |  |  | Vegetative | Leaf Development (Main Shoot) | 19: 9 or more true leaves unfolded; no side shoots visible | 1.1617 | 0.44057 | 31.92 | 244.68 | 110 | None ¦ 0.0° | 0.55 | 0.55 | 110.02 | 110.57 | 11.9 | 11.95 | 1 | 0.08 | 0.08 | 69.4299 | 69.5099 | 1.75 | 1.76 | 1 | 0.65 | 0.65 | 99.2199 | 99.8699 | 14 | 14.05 | 1 | 1 | 1
2023-12-06 | 12 | 2023 | 340 | 22.7553 | 13.5 | 26.5 | 20 | 9.4916 | 10.616 | 15.8613 | 45 | 6.6 | 1.3846 | 10.3099 | 21.2 | 0 | 4.15 | 13.3 | 123 | -12.2512 | 13.461 | 30 | 469.4136 | 2023-12-06 | 0 | 0.55 | 2.28 | 41.3886 | 84.2507 |  |  |  | Vegetative | Leaf Development (Main Shoot) | 19: 9 or more true leaves unfolded; no side shoots visible | 1.2253 | 0.45809 | 34.18 | 278.86 | 125 | None ¦ 0.0° | 0.55 | 0.55 | 109.47 | 110.02 | 12.45 | 12.5 | 1 | 0.08 | 0.08 | 69.3499 | 69.4299 | 1.83 | 1.84 | 1 | 0.65 | 0.65 | 98.5699 | 99.2199 | 14.65 | 14.7 | 1 | 1 | 1
2023-12-07 | 12 | 2023 | 341 | 22.7028 | 14.3 | 26.4 | 20.35 | 9.4129 | 10.6074 | 15.7488 | 50 | 8.4 | 1.2525 | 10.2367 | 21.4 | 0 | 3.81 | 13.65 | 122 | -13.2512 | 13.8152 | 31 | 483.2288 | 2023-12-07 | 0 | 0.55 | 2.1 | 42.4596 | 82.1507 |  |  |  | Vegetative | Leaf Development (Main Shoot) | 19: 9 or more true leaves unfolded; no side shoots visible | 1.2906 | 0.4755 | 36.41 | 315.27 | 142 | None ¦ 0.0° | 0.55 | 0.55 | 108.92 | 109.47 | 13 | 13.05 | 1 | 0.08 | 0.08 | 69.2699 | 69.3499 | 1.91 | 1.92 | 1 | 0.65 | 0.65 | 97.9199 | 98.5699 | 15.3 | 15.35 | 1 | 1 | 1
2023-12-08 | 12 | 2023 | 342 | 22.6541 | 12 | 26.5 | 19.25 | 9.4119 | 10.5993 | 15.7217 | 55 | 8.7 | 1.1221 | 10.2191 | 20.6 | 0 | 3 | 12.55 | 122 | -13.2512 | 12.7019 | 32 | 495.9307 | 2023-12-08 | 0 | 0.55 | 1.65 | 43.4442 | 80.5007 |  |  |  | Vegetative | Leaf Development (Main Shoot) | 19: 9 or more true leaves unfolded; no side shoots visible | 1.3507 | 0.49102 | 38.6 | 353.87 | 159 | None ¦ 0.0° | 0.55 | 0.55 | 108.37 | 108.92 | 13.55 | 13.6 | 1 | 0.08 | 0.08 | 69.1899 | 69.2699 | 1.99 | 2 | 1 | 0.65 | 0.65 | 97.2699 | 97.9199 | 15.95 | 16 | 1 | 1 | 1
2023-12-09 | 12 | 2023 | 343 | 22.6092 | 12.4 | 27.8 | 20.1 | 9.3729 | 10.5916 | 15.6562 | 63 | 11.5 | 0.97708 | 10.1765 | 20.6 | 0 | 2.91 | 13.4 | 122 | -13.2512 | 13.5622 | 33 | 509.4929 | 2023-12-09 | 0 | 0.55 | 1.6 | 44.4956 | 78.9007 |  |  |  | Vegetative | Leaf Development (Main Shoot) | 19: 9 or more true leaves unfolded; no side shoots visible | 1.4148 | 0.50708 | 40.83 | 394.7 | 178 | None ¦ 0.0° | 0.55 | 0.55 | 107.82 | 108.37 | 14.1 | 14.15 | 1 | 0.08 | 0.08 | 69.1099 | 69.1899 | 2.07 | 2.08 | 1 | 0.65 | 0.65 | 96.6199 | 97.2699 | 16.6 | 16.65 | 1 | 1 | 1
2023-12-10 | 12 | 2023 | 344 | 22.5681 | 11.2 | 26.8 | 19 | 9.372 | 10.5845 | 15.6335 | 54 | 8.6 | 1.1592 | 10.1618 | 20.3 | 0 | 3.08 | 12.3 | 121 | -14.2512 | 12.4489 | 34 | 521.9417 | 2023-12-10 | 0 | 0.55 | 1.69 | 45.4606 | 77.2107 |  |  |  | Vegetative | Leaf Development (Main Shoot) | 19: 9 or more true leaves unfolded; no side shoots visible | 1.4737 | 0.52137 | 42.96 | 437.66 | 197 | None ¦ 0.0° | 0.55 | 0.55 | 107.27 | 107.82 | 14.65 | 14.7 | 1 | 0.08 | 0.08 | 69.0299 | 69.1099 | 2.15 | 2.16 | 1 | 0.65 | 0.65 | 95.9699 | 96.6199 | 17.25 | 17.3 | 1 | 1 | 1
2023-12-11 | 12 | 2023 | 345 | 22.5309 | 12.9 | 28.1 | 20.5 | 9.371 | 10.5779 | 15.6129 | 56 | 10.4 | 1.205 | 10.1484 | 20.2 | 0 | 3.34 | 13.75 | 121 | -14.2512 | 13.9164 | 35 | 535.8582 | 2023-12-11 | 0 | 0.55 | 1.84 | 46.5394 | 75.3707 |  |  |  | Vegetative | Leaf Development (Main Shoot) | 19: 9 or more true leaves unfolded; no side shoots visible | 1.5395 | 0.53686 | 45.33 | 482.99 | 217 | None ¦ 0.0° | 0.55 | 0.55 | 106.72 | 107.27 | 15.2 | 15.25 | 1 | 0.08 | 0.08 | 68.9499 | 69.0299 | 2.23 | 2.24 | 1 | 0.65 | 0.65 | 95.3199 | 95.9699 | 17.9 | 17.95 | 1 | 1 | 1
2023-12-12 | 12 | 2023 | 346 | 22.4976 | 12.8 | 27.2 | 20 | 9.076 | 10.5718 | 15.2816 | 70 | 13.2 | 0.84292 | 9.9331 | 21.1 | 0 | 2.8 | 13.3 | 121 | -14.2512 | 13.461 | 36 | 549.3191 | 2023-12-12 | 0 | 0.55 | 1.54 | 47.5829 | 73.8307 |  |  |  | Vegetative | Leaf Development (Main Shoot) | 19: 9 or more true leaves unfolded; no side shoots visible | 1.6031 | 0.55137 | 46.64 | 529.63 | 238 | None ¦ 0.0° | 0.55 | 0.55 | 106.17 | 106.72 | 15.75 | 15.8 | 1 | 0.08 | 0.08 | 68.8699 | 68.9499 | 2.31 | 2.32 | 1 | 0.65 | 0.65 | 94.6699 | 95.3199 | 18.55 | 18.6 | 1 | 1 | 1
2023-12-13 | 12 | 2023 | 347 | 22.4682 | 13.6 | 26.6 | 20.1 | 9.2595 | 10.5662 | 15.4618 | 57 | 9.9 | 1.0754 | 10.0502 | 20.8 | 0 | 3.22 | 13.4 | 120 | -15.2512 | 13.5622 | 37 | 562.8813 | 2023-12-13 | 0 | 0.55 | 1.77 | 48.6342 | 72.0607 |  |  |  | Vegetative | Leaf Development (Main Shoot) | 19: 9 or more true leaves unfolded; no side shoots visible | 1.6672 | 0.56552 | 49.5 | 579.13 | 261 | None ¦ 0.0° | 0.55 | 0.55 | 105.62 | 106.17 | 16.3 | 16.35 | 1 | 0.08 | 0.08 | 68.7899 | 68.8699 | 2.39 | 2.4 | 1 | 0.65 | 0.65 | 94.0199 | 94.6699 | 19.2 | 19.25 | 1 | 1 | 1
2023-12-14 | 12 | 2023 | 348 | 22.4428 | 12.1 | 26.3 | 19.2 | 9.2232 | 10.5612 | 15.4104 | 57 | 9 | 1.0496 | 10.0168 | 20.2 | 0 | 3.18 | 12.5 | 120 | -15.2512 | 12.6513 | 38 | 575.5326 | 2023-12-14 | 0 | 0.55 | 1.75 | 49.6149 | 70.3107 |  |  |  | Vegetative | Leaf Development (Main Shoot) | 19: 9 or more true leaves unfolded; no side shoots visible | 1.727 | 0.57832 | 51.45 | 630.58 | 284 | None ¦ 0.0° | 0.55 | 0.55 | 105.07 | 105.62 | 16.85 | 16.9 | 1 | 0.08 | 0.08 | 68.7099 | 68.7899 | 2.47 | 2.48 | 1 | 0.65 | 0.65 | 93.3699 | 94.0199 | 19.85 | 19.9 | 1 | 1 | 1
2023-12-15 | 12 | 2023 | 349 | 22.4212 | 11.7 | 26.4 | 19.05 | 9.2588 | 10.5568 | 15.4375 | 55 | 8.3 | 1.0687 | 10.0344 | 19.9 | 0 | 3.22 | 12.35 | 120 | -15.2512 | 12.4995 | 39 | 588.0321 | 2023-12-15 | 0 | 0.55 | 1.77 | 50.5839 | 68.5407 |  |  |  | Vegetative | Leaf Development (Main Shoot) | 19: 9 or more true leaves unfolded; no side shoots visible | 1.7861 | 0.5906 | 53.62 | 684.2 | 308 | None ¦ 0.0° | 0.55 | 0.55 | 104.52 | 105.07 | 17.4 | 17.45 | 1 | 0.08 | 0.08 | 68.6299 | 68.7099 | 2.55 | 2.56 | 1 | 0.65 | 0.65 | 92.7199 | 93.3699 | 20.5 | 20.55 | 1 | 1 | 1
2023-12-16 | 12 | 2023 | 350 | 22.4036 | 11.5 | 26.6 | 19.05 | 9.2231 | 10.5529 | 15.3911 | 56 | 9 | 1.0954 | 10.0042 | 19.6 | 0 | 3.05 | 12.35 | 119 | -16.2512 | 12.4995 | 40 | 600.5316 | 2023-12-16 | 0 | 0.55 | 1.68 | 51.5528 | 66.8607 |  |  |  | Vegetative | Leaf Development (Main Shoot) | 19: 9 or more true leaves unfolded; no side shoots visible | 1.8452 | 0.60252 | 55.51 | 739.71 | 333 | None ¦ 0.0° | 0.55 | 0.55 | 103.97 | 104.52 | 17.95 | 18 | 1 | 0.08 | 0.08 | 68.5499 | 68.6299 | 2.63 | 2.64 | 1 | 0.65 | 0.65 | 92.0699 | 92.7199 | 21.15 | 21.2 | 1 | 1 | 1
2023-12-17 | 12 | 2023 | 351 | 22.3899 | 11.7 | 25.8 | 18.75 | 9.1881 | 10.5496 | 15.3477 | 59 | 9.5 | 1.0021 | 9.976 | 19.7 | 0 | 3.16 | 12.05 | 119 | -16.2512 | 12.1958 | 41 | 612.7274 | 2023-12-17 | 0 | 0.55 | 1.74 | 52.4982 | 65.1207 |  |  |  | Vegetative | Leaf Development (Main Shoot) | 19: 9 or more true leaves unfolded; no side shoots visible | 1.9029 | 0.61382 | 57.32 | 797.03 | 359 | None ¦ 0.0° | 0.55 | 0.55 | 103.42 | 103.97 | 18.5 | 18.55 | 1 | 0.08 | 0.08 | 68.4699 | 68.5499 | 2.71 | 2.72 | 1 | 0.65 | 0.65 | 91.4199 | 92.0699 | 21.8 | 21.85 | 1 | 1 | 1
2023-12-18 | 12 | 2023 | 352 | 22.3802 | 12 | 25.4 | 18.7 | 9.1882 | 10.5469 | 15.3436 | 50 | 6.3 | 1.1675 | 9.9733 | 19.3 | 0 | 3.78 | 12 | 119 | -16.2512 | 12.1452 | 42 | 624.8727 | 2023-12-18 | 0 | 0.75 | 2.84 | 53.4397 | 62.2807 |  |  |  | Vegetative | Tillering | 20: No tillers | 1.9603 | 0.67921 | 64.42 | 861.45 | 388 | None ¦ 0.0° | 1 | 1 | 102.42 | 103.42 | 19.5 | 19.55 | 1 | 0.18 | 0.18 | 68.2899 | 68.4699 | 2.89 | 2.9 | 1 | 1.15 | 1.15 | 90.2699 | 91.4199 | 22.95 | 23 | 1 | 1 | 1
2023-12-19 | 12 | 2023 | 353 | 22.3745 | 12.3 | 24.5 | 18.4 | 8.5552 | 10.5447 | 14.6701 | 44 | 5 | 1.2133 | 9.5356 | 19.1 | 0 | 3.53 | 11.7 | 118 | -17.2512 | 11.8416 | 43 | 636.7143 | 2023-12-19 | 0 | 0.75 | 2.65 | 54.3577 | 59.6307 |  |  |  | Vegetative | Tillering | 20: No tillers | 2.0163 | 0.68946 | 63.44 | 924.89 | 416 | None ¦ 0.0° | 1 | 1 | 101.42 | 102.42 | 20.5 | 20.55 | 1 | 0.18 | 0.18 | 68.1099 | 68.2899 | 3.07 | 3.08 | 1 | 1.15 | 1.15 | 89.1199 | 90.2699 | 24.1 | 24.15 | 1 | 1 | 1
2023-12-20 | 12 | 2023 | 354 | 22.3728 | 10.6 | 24 | 17.3 | 9.1543 | 10.5432 | 15.306 | 43 | 3.6 | 1.185 | 9.9489 | 18.3 | 0 | 3.43 | 10.6 | 118 | -17.2512 | 10.7283 | 44 | 647.4426 | 2023-12-20 | 0 | 0.75 | 2.57 | 55.1893 | 57.0607 |  |  |  | Vegetative | Tillering | 20: No tillers | 2.067 | 0.69847 | 67.91 | 992.8 | 447 | None ¦ 0.0° | 1 | 1 | 100.42 | 101.42 | 21.5 | 21.55 | 1 | 0.18 | 0.18 | 67.9299 | 68.1099 | 3.25 | 3.26 | 1 | 1.15 | 1.15 | 87.9699 | 89.1199 | 25.25 | 25.3 | 1 | 1 | 1
2023-12-21 | 12 | 2023 | 355 | 22.375 | 10.9 | 25.2 | 18.05 | 9.1211 | 10.5423 | 15.2731 | 41 | 3.6 | 1.3008 | 9.9275 | 18.5 | 0 | 3.65 | 11.35 | 117 | -18.2512 | 11.4874 | 45 | 658.9299 | 2023-12-21 | 0 | 0.75 | 2.74 | 56.0798 | 54.3207 |  |  |  | Vegetative | Tillering | 20: No tillers | 2.1213 | 0.70782 | 69.58 | 1062.38 | 478 | None ¦ 0.0° | 1 | 1 | 99.42 | 100.42 | 22.5 | 22.55 | 1 | 0.18 | 0.18 | 67.7499 | 67.9299 | 3.43 | 3.44 | 1 | 1.15 | 1.15 | 86.8199 | 87.9699 | 26.4 | 26.45 | 1 | 1 | 1
2023-12-22 | 12 | 2023 | 356 | 22.3812 | 13.9 | 26.1 | 20 | 9 | 10.542 | 15.149 | 37 | 4.2 | 1.5142 | 9.8469 | 20.2 | 0 | 4.19 | 13.3 | 117 | -18.2512 | 13.461 | 46 | 672.3909 | 2023-12-22 | 0 | 0.75 | 3.14 | 57.1233 | 51.1807 | Irrigate | 0.80156 | 95.3025 | Vegetative | Tillering | 21: Beginning of tillering: first tiller detectable | 2.185 | 0.7184 | 71.09 | 1133.47 | 510 | None ¦ 0.0° | 1 | 1 | 98.42 | 99.42 | 23.5 | 23.55 | 1 | 0.18 | 0.18 | 67.5699 | 67.7499 | 3.61 | 3.62 | 1 | 1.15 | 1.15 | 85.6699 | 86.8199 | 27.55 | 27.6 | 1 | 1 | 1 | 20.96 | 3.64 | 24.66
2023-12-23 | 12 | 2023 | 357 | 22.3914 | 13 | 25.8 | 19.4 | 9.1219 | 10.5423 | 15.2851 | 49 | 7.3 | 1.2179 | 9.9353 | 19.7 | 0 | 4.11 | 12.7 | 117 | -18.2512 | 12.8537 | 47 | 685.2446 | 2023-12-23 | 0 | 0.75 | 3.08 | 58.1197 | 143.4032 |  |  |  | Vegetative | Tillering | 21: Beginning of tillering: first tiller detectable | 2.2457 | 0.72816 | 73.69 | 1207.16 | 543 | None ¦ 0.0° | 1 | 1 | 118.38 | 98.42 | 24.5 | 24.55 | 1 | 0.18 | 0.18 | 71.0299 | 67.5699 | 3.79 | 3.8 | 1 | 1.15 | 1.15 | 109.1799 | 85.6699 | 28.7 | 28.75 | 1 | 1 | 1
2023-12-24 | 12 | 2023 | 358 | 22.4055 | 13.1 | 25.7 | 19.4 | 9.0573 | 10.5432 | 15.2253 | 52 | 8.1 | 1.1558 | 9.8964 | 19.8 | 0 | 3.97 | 12.7 | 116 | -19.2512 | 12.8537 | 48 | 698.0983 | 2023-12-24 | 0 | 0.75 | 2.98 | 59.1162 | 140.4232 |  |  |  | Vegetative | Tillering | 21: Beginning of tillering: first tiller detectable | 2.3065 | 0.73757 | 75.32 | 1282.48 | 577 | None ¦ 0.0° | 1 | 1 | 117.38 | 118.38 | 25.5 | 25.55 | 1 | 0.18 | 0.18 | 70.8499 | 71.0299 | 3.97 | 3.98 | 1 | 1.15 | 1.15 | 108.0299 | 109.1799 | 29.85 | 29.9 | 1 | 1 | 1
2023-12-25 | 12 | 2023 | 359 | 22.4236 | 13 | 25.4 | 19.2 | 9.0902 | 10.5448 | 15.2711 | 63 | 10.3 | 0.90042 | 9.9262 | 19.7 | 0 | 3.16 | 12.5 | 116 | -19.2512 | 12.6513 | 49 | 710.7496 | 2023-12-25 | 0 | 0.75 | 2.37 | 60.0969 | 138.0532 |  |  |  | Vegetative | Tillering | 22: 2 tillers detectable | 2.3663 | 0.74652 | 77.41 | 1359.89 | 612 | None ¦ 0.0° | 1 | 1 | 116.38 | 117.38 | 26.5 | 26.55 | 1 | 0.18 | 0.18 | 70.6699 | 70.8499 | 4.15 | 4.16 | 1 | 1.15 | 1.15 | 106.8799 | 108.0299 | 31 | 31.05 | 1 | 1 | 1
2023-12-26 | 12 | 2023 | 360 | 22.4457 | 10.9 | 26 | 18.45 | 9.1225 | 10.5471 | 15.3184 | 60 | 9.2 | 0.98708 | 9.957 | 19.2 | 0 | 3.06 | 11.75 | 116 | -19.2512 | 11.8922 | 50 | 722.6419 | 2023-12-26 | 0 | 0.75 | 2.3 | 61.0187 | 135.7532 |  |  |  | Vegetative | Tillering | 22: 2 tillers detectable | 2.4226 | 0.75465 | 79.37 | 1439.26 | 648 | None ¦ 0.0° | 1 | 1 | 115.38 | 116.38 | 27.5 | 27.55 | 1 | 0.18 | 0.18 | 70.4899 | 70.6699 | 4.33 | 4.34 | 1 | 1.15 | 1.15 | 105.7299 | 106.8799 | 32.15 | 32.2 | 1 | 1 | 1
2023-12-27 | 12 | 2023 | 361 | 22.4717 | 11.9 | 26.6 | 19.25 | 8.8092 | 10.5499 | 14.9999 | 52 | 7.8 | 1.1621 | 9.7499 | 19 | 0 | 3.65 | 12.55 | 115 | -20.2512 | 12.7019 | 51 | 735.3438 | 2023-12-27 | 0 | 0.75 | 2.74 | 62.0034 | 133.0132 |  |  |  | Vegetative | Tillering | 22: 2 tillers detectable | 2.4826 | 0.76305 | 79.49 | 1518.75 | 683 | None ¦ 0.0° | 1 | 1 | 114.38 | 115.38 | 28.5 | 28.55 | 1 | 0.18 | 0.18 | 70.3099 | 70.4899 | 4.51 | 4.52 | 1 | 1.15 | 1.15 | 104.5799 | 105.7299 | 33.3 | 33.35 | 1 | 1 | 1
2023-12-28 | 12 | 2023 | 362 | 22.5017 | 13.3 | 26.4 | 19.85 | 9.0914 | 10.5534 | 15.3176 | 51 | 8 | 1.1929 | 9.9565 | 20 | 0 | 3.75 | 13.15 | 115 | -20.2512 | 13.3092 | 52 | 748.6529 | 2023-12-28 | 0 | 0.75 | 2.81 | 63.0351 | 130.2032 |  |  |  | Vegetative | Tillering | 23: 3 tillers detectable | 2.5455 | 0.77154 | 83.03 | 1601.78 | 721 | None ¦ 0.0° | 1 | 1 | 113.38 | 114.38 | 29.5 | 29.55 | 1 | 0.18 | 0.18 | 70.1299 | 70.3099 | 4.69 | 4.7 | 1 | 1.15 | 1.15 | 103.4299 | 104.5799 | 34.45 | 34.5 | 1 | 1 | 1
2023-12-29 | 12 | 2023 | 363 | 22.5356 | 11.6 | 26.5 | 19.05 | 9.0917 | 10.5575 | 15.3373 | 43 | 4.6 | 1.3625 | 9.9692 | 19.6 | 0 | 3.92 | 12.35 | 115 | -20.2512 | 12.4995 | 53 | 761.1524 | 2023-12-29 | 0 | 0.75 | 2.94 | 64.0041 | 127.2632 |  |  |  | Vegetative | Tillering | 23: 3 tillers detectable | 2.6046 | 0.77924 | 84.85 | 1686.63 | 759 | None ¦ 0.0° | 1 | 1 | 112.38 | 113.38 | 30.5 | 30.55 | 1 | 0.18 | 0.18 | 69.9499 | 70.1299 | 4.87 | 4.88 | 1 | 1.15 | 1.15 | 102.2799 | 103.4299 | 35.6 | 35.65 | 1 | 1 | 1
2023-12-30 | 12 | 2023 | 364 | 22.5734 | 12.6 | 25.4 | 19 | 9.0612 | 10.5621 | 15.3261 | 50 | 7 | 1.1504 | 9.9619 | 19.5 | 0 | 3.92 | 12.3 | 114 | -21.2512 | 12.4489 | 54 | 773.6013 | 2023-12-30 | 0 | 0.75 | 2.94 | 64.9691 | 124.3232 |  |  |  | Vegetative | Tillering | 23: 3 tillers detectable | 2.6635 | 0.78665 | 86.46 | 1773.09 | 798 | None ¦ 0.0° | 1 | 1 | 111.38 | 112.38 | 31.5 | 31.55 | 1 | 0.18 | 0.18 | 69.7699 | 69.9499 | 5.05 | 5.06 | 1 | 1.15 | 1.15 | 101.1299 | 102.2799 | 36.75 | 36.8 | 1 | 1 | 1
2023-12-31 | 12 | 2023 | 365 | 22.6151 | 11.2 | 24.3 | 17.75 | 9.0616 | 10.5674 | 15.35 | 49 | 5.3 | 1.1221 | 9.9775 | 18.7 | 0 | 3.83 | 11.05 | 114 | -21.2512 | 11.1837 | 55 | 784.785 | 2023-12-31 | 0 | 0.75 | 2.87 | 65.836 | 121.4532 |  |  |  | Vegetative | Tillering | 29: End of tillering. Maximum number of tillers detectable | 2.7164 | 0.79309 | 88.07 | 1861.16 | 838 | None ¦ 0.0° | 1 | 1 | 110.38 | 111.38 | 32.5 | 32.55 | 1 | 0.18 | 0.18 | 69.5899 | 69.7699 | 5.23 | 5.24 | 1 | 1.15 | 1.15 | 99.9799 | 101.1299 | 37.9 | 37.95 | 1 | 1 | 1
2024-01-01 | 1 | 2024 | 1 | 22.6606 | 10.8 | 24.1 | 17.45 | 9.062 | 10.5732 | 15.376 | 54 | 6.4 | 1.005 | 9.9944 | 18.3 | 0 | 3.54 | 10.75 | 113 | -22.2512 | 10.8801 | 56 | 795.6651 |  | 0 | 0.75 | 2.66 | 66.6795 | 118.7932 |  |  |  | Vegetative | Tillering | 29: End of tillering. Maximum number of tillers detectable | 2.7678 | 0.79917 | 89.63 | 1950.79 | 878 | None ¦ 0.0° | 1 | 1 | 109.38 | 110.38 | 33.5 | 33.55 | 1 | 0.18 | 0.18 | 69.4099 | 69.5899 | 5.41 | 5.42 | 1 | 1.15 | 1.15 | 98.8299 | 99.9799 | 39.05 | 39.1 | 1 | 1 | 1
2024-01-02 | 1 | 2024 | 2 | 22.7101 | 10.1 | 23.8 | 16.95 | 9.0623 | 10.5796 | 15.404 | 55 | 5.9 | 0.96625 | 10.0126 | 17.9 | 0 | 3.24 | 10.25 | 113 | -22.2512 | 10.3741 | 57 | 806.0392 |  | 0 | 0.95 | 3.08 | 67.4837 | 115.7132 |  |  |  | Vegetative | Stem Elongation | 30: Beginning of stem elongation: pseudo stem and tillers erect | 2.8168 | 0.8155 | 92.33 | 2043.12 | 919 | None ¦ 0.0° | 1.65 | 1.65 | 107.73 | 109.38 | 35.15 | 35.2 | 1 | 0.3 | 0.3 | 69.1099 | 69.4099 | 5.71 | 5.72 | 1 | 2.05 | 2.05 | 96.7799 | 98.8299 | 41.1 | 41.15 | 1 | 1 | 1
2024-01-03 | 1 | 2024 | 3 | 22.7633 | 9.8 | 23.5 | 16.65 | 9.0327 | 10.5865 | 15.4019 | 50 | 5 | 1.0329 | 10.0113 | 17.7 | 0 | 3.37 | 9.95 | 112 | -23.2512 | 10.0704 | 58 | 816.1096 |  | 0 | 0.95 | 3.2 | 68.2643 | 112.5132 |  |  |  | Vegetative | Stem Elongation | 30: Beginning of stem elongation: pseudo stem and tillers erect | 2.8645 | 0.8207 | 93.58 | 2136.7 | 962 | None ¦ 0.0° | 1.65 | 1.65 | 106.08 | 107.73 | 36.8 | 36.85 | 1 | 0.3 | 0.3 | 68.8099 | 69.1099 | 6.01 | 6.02 | 1 | 2.05 | 2.05 | 94.7299 | 96.7799 | 43.15 | 43.2 | 1 | 1 | 1
2024-01-04 | 1 | 2024 | 4 | 22.8204 | 10.3 | 22.6 | 16.45 | 9.0435 | 10.594 | 15.4453 | 53 | 5.7 | 0.94333 | 10.0395 | 17.5 | 0 | 3.38 | 9.75 | 112 | -23.2512 | 9.868 | 59 | 825.9776 |  | 0 | 0.95 | 3.21 | 69.0293 | 109.3032 |  |  |  | Vegetative | Stem Elongation | 30: Beginning of stem elongation: pseudo stem and tillers erect | 2.9111 | 0.82565 | 95.06 | 2231.76 | 1004 | None ¦ 0.0° | 1.65 | 1.65 | 104.43 | 106.08 | 38.45 | 38.5 | 1 | 0.3 | 0.3 | 68.5099 | 68.8099 | 6.31 | 6.32 | 1 | 2.05 | 2.05 | 92.6799 | 94.7299 | 45.2 | 45.25 | 1 | 1 | 1
2024-01-05 | 1 | 2024 | 5 | 22.8812 | 9.6 | 22.4 | 16 | 9.0419 | 10.602 | 15.4774 | 54 | 5.8 | 0.92333 | 10.0603 | 17.3 | 0 | 3.31 | 9.3 | 111 | -24.2512 | 9.4126 | 60 | 835.3902 |  | 0 | 0.95 | 3.14 | 69.7589 | 106.1632 |  |  |  | Vegetative | Stem Elongation | 31: First node at least 1 cm above tillering node | 2.9556 | 0.83024 | 96.41 | 2328.17 | 1048 | None ¦ 0.0° | 1.65 | 1.65 | 102.78 | 104.43 | 40.1 | 40.15 | 1 | 0.3 | 0.3 | 68.2099 | 68.5099 | 6.61 | 6.62 | 1 | 2.05 | 2.05 | 90.6299 | 92.6799 | 47.25 | 47.3 | 1 | 1 | 1
2024-01-06 | 1 | 2024 | 6 | 22.9458 | 10.8 | 23.3 | 17.05 | 9.0401 | 10.6105 | 15.5113 | 58 | 7.5 | 0.90042 | 10.0823 | 18.1 | 0 | 3.43 | 10.35 | 111 | -24.2512 | 10.4753 | 61 | 845.8654 |  | 0 | 0.95 | 3.26 | 70.571 | 102.9032 |  |  |  | Vegetative | Stem Elongation | 31: First node at least 1 cm above tillering node | 3.0051 | 0.83521 | 97.88 | 2426.05 | 1092 | None ¦ 0.0° | 1.65 | 1.65 | 101.13 | 102.78 | 41.75 | 41.8 | 1 | 0.3 | 0.3 | 67.9099 | 68.2099 | 6.91 | 6.92 | 1 | 2.05 | 2.05 | 88.5799 | 90.6299 | 49.3 | 49.35 | 1 | 1 | 1
2024-01-07 | 1 | 2024 | 7 | 23.0141 | 10.7 | 22.9 | 16.8 | 9.0674 | 10.6195 | 15.5788 | 58 | 7 | 0.86417 | 10.1262 | 17.8 | 0 | 3.42 | 10.1 | 110 | -25.2512 | 10.2222 | 62 | 856.0877 |  | 0 | 0.95 | 3.25 | 71.3634 | 99.6532 |  |  |  | Vegetative | Stem Elongation | 31: First node at least 1 cm above tillering node | 3.0535 | 0.83992 | 99.51 | 2525.56 | 1137 | None ¦ 0.0° | 1.65 | 1.65 | 99.48 | 101.13 | 43.4 | 43.45 | 1 | 0.3 | 0.3 | 67.6099 | 67.9099 | 7.21 | 7.22 | 1 | 2.05 | 2.05 | 86.5299 | 88.5799 | 51.35 | 51.4 | 1 | 1 | 1
2024-01-08 | 1 | 2024 | 8 | 23.0861 | 9.7 | 23.4 | 16.55 | 9.0957 | 10.629 | 15.6494 | 60 | 6.7 | 0.87833 | 10.1721 | 17.7 | 0 | 3.24 | 9.85 | 110 | -25.2512 | 9.9692 | 63 | 866.0569 |  | 0 | 0.95 | 3.08 | 72.1362 | 96.5732 |  |  |  | Vegetative | Stem Elongation | 31: First node at least 1 cm above tillering node | 3.1006 | 0.84438 | 101.13 | 2626.69 | 1182 | None ¦ 0.0° | 1.65 | 1.65 | 97.83 | 99.48 | 45.05 | 45.1 | 1 | 0.3 | 0.3 | 67.3099 | 67.6099 | 7.51 | 7.52 | 1 | 2.05 | 2.05 | 84.4799 | 86.5299 | 53.4 | 53.45 | 1 | 1 | 1
2024-01-09 | 1 | 2024 | 9 | 23.1618 | 10 | 21.6 | 15.8 | 9.0945 | 10.639 | 15.6901 | 68 | 8.7 | 0.65417 | 10.1986 | 17.2 | 0 | 3.14 | 9.1 | 109 | -26.2512 | 9.2101 | 64 | 875.2671 |  | 0 | 0.95 | 2.98 | 72.8502 | 93.5932 |  |  |  | Vegetative | Stem Elongation | 32: Node 2 at least 2 cm above node 1 | 3.1441 | 0.8484 | 102.46 | 2729.15 | 1228 | None ¦ 0.0° | 1.65 | 1.65 | 96.18 | 97.83 | 46.7 | 46.75 | 1 | 0.3 | 0.3 | 67.0099 | 67.3099 | 7.81 | 7.82 | 1 | 2.05 | 2.05 | 82.4299 | 84.4799 | 55.45 | 55.5 | 1 | 1 | 1
2024-01-10 | 1 | 2024 | 10 | 23.2411 | 9.2 | 22.7 | 15.95 | 9.155 | 10.6494 | 15.8001 | 60 | 6.2 | 0.82333 | 10.2701 | 17 | 0 | 3.21 | 9.25 | 109 | -26.2512 | 9.362 | 65 | 884.629 |  | 0 | 0.95 | 3.05 | 73.5759 | 90.5432 |  |  |  | Vegetative | Stem Elongation | 32: Node 2 at least 2 cm above node 1 | 3.1884 | 0.85 | 103.96 | 2833.11 | 1275 | None ¦ 0.0° | 1.65 | 1.65 | 94.53 | 96.18 | 48.35 | 48.4 | 1 | 0.3 | 0.3 | 66.7099 | 67.0099 | 8.11 | 8.12 | 1 | 2.05 | 2.05 | 80.3799 | 82.4299 | 57.5 | 57.55 | 1 | 1 | 1
2024-01-11 | 1 | 2024 | 11 | 23.3239 | 7.3 | 24.1 | 15.7 | 9.1833 | 10.6603 | 15.8772 | 52 | 3.8 | 1.0025 | 10.3202 | 16.8 | 0 | 3.24 | 9 | 108 | -27.2512 | 9.1089 | 66 | 893.7379 |  | 0 | 0.95 | 3.08 | 74.282 | 87.4632 |  |  |  | Vegetative | Stem Elongation | 32: Node 2 at least 2 cm above node 1 | 3.2315 | 0.85 | 105.03 | 2938.14 | 1322 | None ¦ 0.0° | 1.65 | 1.65 | 92.88 | 94.53 | 50 | 50.05 | 1 | 0.3 | 0.3 | 66.4099 | 66.7099 | 8.41 | 8.42 | 1 | 2.05 | 2.05 | 78.3299 | 80.3799 | 59.55 | 59.6 | 1 | 1 | 1
2024-01-12 | 1 | 2024 | 12 | 23.4103 | 7.8 | 24.9 | 16.35 | 9.2145 | 10.6716 | 15.9595 | 43 | 2 | 1.1679 | 10.3737 | 17 | 0 | 3.55 | 9.65 | 108 | -27.2512 | 9.7668 | 67 | 903.5047 |  | 0 | 0.95 | 3.37 | 75.0391 | 84.0932 |  |  |  | Vegetative | Stem Elongation | 32: Node 2 at least 2 cm above node 1 | 3.2776 | 0.85 | 106.17 | 3044.31 | 1370 | None ¦ 0.0° | 1.65 | 1.65 | 91.23 | 92.88 | 51.65 | 51.7 | 1 | 0.3 | 0.3 | 66.1099 | 66.4099 | 8.71 | 8.72 | 1 | 2.05 | 2.05 | 76.2799 | 78.3299 | 61.6 | 61.65 | 1 | 1 | 1
2024-01-13 | 1 | 2024 | 13 | 23.5003 | 7 | 26.2 | 16.6 | 9.214 | 10.6833 | 16.0091 | 49 | 4.1 | 1.1775 | 10.4059 | 17.3 | 0 | 3.24 | 9.9 | 107 | -28.2512 | 10.0198 | 68 | 913.5246 |  | 0 | 0.95 | 3.08 | 75.8159 | 81.0132 |  |  |  | Vegetative | Stem Elongation | 33: Node 3 at least 2 cm above node 2 | 3.325 | 0.85 | 107.1 | 3151.41 | 1418 | None ¦ 0.0° | 1.65 | 1.65 | 89.58 | 91.23 | 53.3 | 53.35 | 1 | 0.3 | 0.3 | 65.8099 | 66.1099 | 9.01 | 9.02 | 1 | 2.05 | 2.05 | 74.2299 | 76.2799 | 63.65 | 63.7 | 1 | 1 | 1
2024-01-14 | 1 | 2024 | 14 | 23.5936 | 10.3 | 25.2 | 17.75 | 9.1844 | 10.6957 | 16.0284 | 51 | 5.9 | 1.0917 | 10.4184 | 18.1 | 0 | 3.47 | 11.05 | 107 | -28.2512 | 11.1837 | 69 | 924.7083 |  | 0 | 0.95 | 3.3 | 76.6828 | 77.7132 |  |  |  | Vegetative | Stem Elongation | 33: Node 3 at least 2 cm above node 2 | 3.3779 | 0.85 | 107.89 | 3259.3 | 1467 | None ¦ 0.0° | 1.65 | 1.65 | 87.93 | 89.58 | 54.95 | 55 | 1 | 0.3 | 0.3 | 65.5099 | 65.8099 | 9.31 | 9.32 | 1 | 2.05 | 2.05 | 72.1799 | 74.2299 | 65.7 | 65.75 | 1 | 1 | 1
2024-01-15 | 1 | 2024 | 15 | 23.6904 | 9.5 | 24.9 | 17.2 | 9.2169 | 10.7086 | 16.1178 | 59 | 8.3 | 0.92917 | 10.4766 | 18.8 | 0 | 2.94 | 10.5 | 106 | -29.2512 | 10.6271 | 70 | 935.3354 |  | 0 | 0.95 | 2.79 | 77.5066 | 74.9232 |  |  |  | Vegetative | Stem Elongation | 33: Node 3 at least 2 cm above node 2 | 3.4281 | 0.85 | 109.12 | 3368.42 | 1516 | None ¦ 0.0° | 1.65 | 1.65 | 86.28 | 87.93 | 56.6 | 56.65 | 1 | 0.3 | 0.3 | 65.2099 | 65.5099 | 9.61 | 9.62 | 1 | 2.05 | 2.05 | 70.1299 | 72.1799 | 67.75 | 67.8 | 1 | 1 | 1
2024-01-16 | 1 | 2024 | 16 | 23.7905 | 13.5 | 25.7 | 19.6 | 8.2741 | 10.722 | 15.127 | 74 | 13.5 | 0.70667 | 9.8326 | 20.2 | 0 | 2.69 | 12.9 | 106 | -29.2512 | 13.0561 | 71 | 948.3915 |  | 0 | 0.95 | 2.56 | 78.5187 | 72.3632 |  |  |  | Vegetative | Stem Elongation | 37: Flag leaf just visible, still rolled | 3.4899 | 0.85 | 103.11 | 3471.53 | 1562 | None ¦ 0.0° | 1.65 | 1.65 | 84.63 | 86.28 | 58.25 | 58.3 | 1 | 0.3 | 0.3 | 64.9099 | 65.2099 | 9.91 | 9.92 | 1 | 2.05 | 2.05 | 68.0799 | 70.1299 | 69.8 | 69.85 | 1 | 1 | 1
2024-01-17 | 1 | 2024 | 17 | 23.894 | 12.6 | 24.8 | 18.7 | 9.2498 | 10.736 | 16.2666 | 53 | 7.7 | 1.0696 | 10.5733 | 19.7 | 0 | 3.73 | 12 | 106 | -29.2512 | 12.1452 | 72 | 960.5368 |  | 0 | 0.95 | 3.54 | 79.4602 | 68.8232 | Irrigate | 3.4856 | 95.3025 | Vegetative | Stem Elongation | 39: Flag leaf stage: flag leaf fully unrolled, ligule just visible | 3.5473 | 0.85 | 111.57 | 3583.1 | 1612 | None ¦ 0.0° | 1.65 | 1.65 | 82.98 | 84.63 | 59.9 | 59.95 | 1 | 0.3 | 0.3 | 64.6099 | 64.9099 | 10.21 | 10.22 | 1 | 2.05 | 2.05 | 66.0299 | 68.0799 | 71.85 | 71.9 | 1 | 1 | 1 | 20.96 | 3.64 | 24.66
2024-01-18 | 1 | 2024 | 18 | 24.0007 | 11.5 | 24.3 | 17.9 | 9.284 | 10.7506 | 16.3634 | 50 | 5.8 | 1.1025 | 10.6362 | 19.1 | 0 | 3.76 | 11.2 | 105 | -30.2512 | 11.3356 | 73 | 971.8723 |  | 0 | 0.95 | 3.57 | 80.3389 | 160.5557 |  |  |  | Vegetative | Stem Elongation | 39: Flag leaf stage: flag leaf fully unrolled, ligule just visible | 3.6009 | 0.85 | 112.87 | 3695.97 | 1663 | None ¦ 0.0° | 1.65 | 1.65 | 102.29 | 82.98 | 61.55 | 61.6 | 1 | 0.3 | 0.3 | 67.9499 | 64.6099 | 10.51 | 10.52 | 1 | 2.05 | 2.05 | 88.6399 | 66.0299 | 73.9 | 73.95 | 1 | 1 | 1
2024-01-19 | 1 | 2024 | 19 | 24.1106 | 10.8 | 25.4 | 18.1 | 9.3188 | 10.7656 | 16.4629 | 38 | 1.9 | 1.3362 | 10.7009 | 18.7 | 0 | 3.89 | 11.4 | 105 | -30.2512 | 11.538 | 74 | 983.4103 |  | 0 | 1 | 3.89 | 81.2334 | 156.6657 |  |  |  | Vegetative | Booting | 41: Early boot stage: flag leaf sheath extending | 3.6554 | 0.85 | 114.19 | 3810.16 | 1715 | None ¦ 0.0° | 1.95 | 1.95 | 100.34 | 102.29 | 63.5 | 63.55 | 1 | 0.4 | 0.4 | 67.5499 | 67.9499 | 10.91 | 10.92 | 1 | 2.4 | 2.4 | 86.2399 | 88.6399 | 76.3 | 76.35 | 1 | 1 | 1
2024-01-20 | 1 | 2024 | 20 | 24.2237 | 10.5 | 26.1 | 18.3 | 9.2827 | 10.781 | 16.4845 | 39 | 3.3 | 1.3662 | 10.7149 | 19.2 | 0 | 3.63 | 11.6 | 104 | -31.2512 | 11.7404 | 75 | 995.1507 |  | 0 | 1 | 3.63 | 82.1435 | 153.0357 |  |  |  | Vegetative | Booting | 41: Early boot stage: flag leaf sheath extending | 3.7109 | 0.85 | 114.98 | 3925.14 | 1766 | None ¦ 0.0° | 1.95 | 1.95 | 98.39 | 100.34 | 65.45 | 65.5 | 1 | 0.4 | 0.4 | 67.1499 | 67.5499 | 11.31 | 11.32 | 1 | 2.4 | 2.4 | 83.8399 | 86.2399 | 78.7 | 78.75 | 1 | 1 | 1
2024-01-21 | 1 | 2024 | 21 | 24.3399 | 12.5 | 26.1 | 19.3 | 9.2817 | 10.7969 | 16.547 | 43 | 5.1 | 1.3329 | 10.7555 | 20 | 0 | 3.69 | 12.6 | 104 | -31.2512 | 12.7525 | 76 | 1007.9032 |  | 0 | 1 | 3.69 | 83.132 | 149.3457 |  |  |  | Vegetative | Booting | 41: Early boot stage: flag leaf sheath extending | 3.7712 | 0.85 | 116.1 | 4041.24 | 1819 | None ¦ 0.0° | 1.95 | 1.95 | 96.44 | 98.39 | 67.4 | 67.45 | 1 | 0.4 | 0.4 | 66.7499 | 67.1499 | 11.71 | 11.72 | 1 | 2.4 | 2.4 | 81.4399 | 83.8399 | 81.1 | 81.15 | 1 | 1 | 1
2024-01-22 | 1 | 2024 | 22 | 24.4591 | 10.9 | 27.6 | 19.25 | 9.2877 | 10.8133 | 16.619 | 52 | 7.7 | 1.2446 | 10.8023 | 20 | 0 | 3.51 | 12.55 | 104 | -31.2512 | 12.7019 | 77 | 1020.6051 |  | 0 | 1 | 3.51 | 84.1167 | 145.8357 |  |  |  | Vegetative | Booting | 43: Mid boot stage: flag leaf sheath just visibly swollen | 3.8313 | 0.85 | 117.27 | 4158.51 | 1871 | None ¦ 0.0° | 1.95 | 1.95 | 94.49 | 96.44 | 69.35 | 69.4 | 1 | 0.4 | 0.4 | 66.3499 | 66.7499 | 12.11 | 12.12 | 1 | 2.4 | 2.4 | 79.0399 | 81.4399 | 83.5 | 83.55 | 1 | 1 | 1
2024-01-23 | 1 | 2024 | 23 | 24.5813 | 12.7 | 26.1 | 19.4 | 9.4571 | 10.83 | 16.8779 | 56 | 8.1 | 1.0987 | 10.9707 | 19.9 | 0 | 3.66 | 12.7 | 103 | -32.2512 | 12.8537 | 78 | 1033.4588 |  | 0 | 1 | 3.66 | 85.1131 | 142.1757 |  |  |  | Vegetative | Booting | 43: Mid boot stage: flag leaf sheath just visibly swollen | 3.8921 | 0.85 | 119.77 | 4278.28 | 1925 | None ¦ 0.0° | 1.95 | 1.95 | 92.54 | 94.49 | 71.3 | 71.35 | 1 | 0.4 | 0.4 | 65.9499 | 66.3499 | 12.51 | 12.52 | 1 | 2.4 | 2.4 | 76.6399 | 79.0399 | 85.9 | 85.95 | 1 | 1 | 1
2024-01-24 | 1 | 2024 | 24 | 24.7064 | 8.8 | 25.1 | 16.95 | 9.5621 | 10.847 | 17.0665 | 54 | 4.9 | 1.0475 | 11.0932 | 18.3 | 0 | 3.38 | 10.25 | 103 | -32.2512 | 10.3741 | 79 | 1043.8329 |  | 0 | 1 | 3.38 | 85.9173 | 138.7957 |  |  |  | Vegetative | Booting | 45: Late boot stage: flag leaf sheath swollen | 3.9411 | 0.85 | 121.64 | 4399.92 | 1980 | None ¦ 0.0° | 1.95 | 1.95 | 90.59 | 92.54 | 73.25 | 73.3 | 1 | 0.4 | 0.4 | 65.5499 | 65.9499 | 12.91 | 12.92 | 1 | 2.4 | 2.4 | 74.2399 | 76.6399 | 88.3 | 88.35 | 1 | 1 | 1
2024-01-25 | 1 | 2024 | 25 | 24.8344 | 8.3 | 25.8 | 17.05 | 9.5629 | 10.8645 | 17.1382 | 46 | 4 | 1.2188 | 11.1398 | 18.3 | 0 | 3.44 | 10.35 | 102 | -33.2512 | 10.4753 | 80 | 1054.3081 |  | 0 | 1 | 3.44 | 86.7293 | 135.3557 |  |  |  | Vegetative | Booting | 45: Late boot stage: flag leaf sheath swollen | 3.9906 | 0.85 | 122.69 | 4522.61 | 2035 | None ¦ 0.0° | 1.95 | 1.95 | 88.64 | 90.59 | 75.2 | 75.25 | 1 | 0.4 | 0.4 | 65.1499 | 65.5499 | 13.31 | 13.32 | 1 | 2.4 | 2.4 | 71.8399 | 74.2399 | 90.7 | 90.75 | 1 | 1 | 1
2024-01-26 | 1 | 2024 | 26 | 24.9652 | 10.2 | 24.2 | 17.2 | 9.2269 | 10.8822 | 16.8252 | 57 | 7.6 | 0.94042 | 10.9364 | 18.5 | 0 | 3.54 | 10.5 | 102 | -33.2512 | 10.6271 | 81 | 1064.9352 |  | 0 | 1.05 | 3.72 | 87.5531 | 131.6357 |  |  |  | Reproductive | Inflorescence Emergence (Heading) | 51: Beginning of heading: tip of Inflorescence Emerged from sheath, first spikelet just visible | 4.0409 | 0.85 | 120.98 | 4643.59 | 2090 | None ¦ 0.0° | 1.85 | 1.85 | 86.79 | 88.64 | 77.05 | 77.1 | 1 | 0.36 | 0.36 | 64.7899 | 65.1499 | 13.67 | 13.68 | 1 | 2.2 | 2.2 | 69.6399 | 71.8399 | 92.9 | 92.95 | 1 | 1 | 1
2024-01-27 | 1 | 2024 | 27 | 25.0987 | 11.9 | 24.9 | 18.4 | 9.5328 | 10.9002 | 17.2497 | 55 | 7.8 | 1.0208 | 11.2123 | 19.2 | 0 | 3.64 | 11.7 | 101 | -34.2512 | 11.8416 | 82 | 1076.7768 |  | 0 | 1.05 | 3.82 | 88.4711 | 127.8157 |  |  |  | Reproductive | Inflorescence Emergence (Heading) | 51: Beginning of heading: tip of Inflorescence Emerged from sheath, first spikelet just visible | 4.0969 | 0.85 | 124.62 | 4768.21 | 2146 | None ¦ 0.0° | 1.85 | 1.85 | 84.94 | 86.79 | 78.9 | 78.95 | 1 | 0.36 | 0.36 | 64.4299 | 64.7899 | 14.03 | 14.04 | 1 | 2.2 | 2.2 | 67.4399 | 69.6399 | 95.1 | 95.15 | 1 | 1 | 1
2024-01-28 | 1 | 2024 | 28 | 25.2349 | 10.2 | 26.5 | 18.35 | 9.4935 | 10.9185 | 17.2794 | 57 | 9 | 1.0804 | 11.2316 | 19.7 | 0 | 3.61 | 11.65 | 101 | -34.2512 | 11.791 | 83 | 1088.5679 |  | 0 | 1.05 | 3.79 | 89.3851 | 124.0257 |  |  |  | Reproductive | Inflorescence Emergence (Heading) | 51: Beginning of heading: tip of Inflorescence Emerged from sheath, first spikelet just visible | 4.1526 | 0.85 | 125.42 | 4893.63 | 2202 | None ¦ 0.0° | 1.85 | 1.85 | 83.09 | 84.94 | 80.75 | 80.8 | 1 | 0.36 | 0.36 | 64.0699 | 64.4299 | 14.39 | 14.4 | 1 | 2.2 | 2.2 | 65.2399 | 67.4399 | 97.3 | 97.35 | 1 | 1 | 1
2024-01-29 | 1 | 2024 | 29 | 25.3736 | 15.8 | 27.7 | 21.75 | 9.3611 | 10.9371 | 17.2021 | 67 | 14.1 | 0.95792 | 11.1813 | 22.1 | 0 | 3.12 | 15.05 | 100 | -35.2512 | 15.2322 | 84 | 1103.8 |  | 0 | 1.05 | 3.28 | 90.5659 | 120.7457 |  |  |  | Reproductive | Inflorescence Emergence (Heading) | 51: Beginning of heading: tip of Inflorescence Emerged from sheath, first spikelet just visible | 4.2246 | 0.85 | 125.59 | 5019.22 | 2259 | None ¦ 0.0° | 1.85 | 1.85 | 81.24 | 83.09 | 82.6 | 82.65 | 1 | 0.36 | 0.36 | 63.7099 | 64.0699 | 14.75 | 14.76 | 1 | 2.2 | 2.2 | 63.0399 | 65.2399 | 99.5 | 99.55 | 1 | 1 | 1
2024-01-30 | 1 | 2024 | 30 | 25.5149 | 15.6 | 28 | 21.8 | 9.0434 | 10.9559 | 16.9092 | 58 | 12.1 | 1.1717 | 10.991 | 22.2 | 0 | 3.35 | 15.1 | 100 | -35.2512 | 15.2828 | 85 | 1119.0828 |  | 0 | 1.05 | 3.52 | 91.7506 | 117.2257 |  |  |  | Reproductive | Inflorescence Emergence (Heading) | 55: Middle of heading: half of Inflorescence Emerged | 4.2969 | 0.85 | 124.15 | 5143.37 | 2315 | None ¦ 0.0° | 1.85 | 1.85 | 79.39 | 81.24 | 84.45 | 84.5 | 1 | 0.36 | 0.36 | 63.3499 | 63.7099 | 15.11 | 15.12 | 1 | 2.2 | 2.2 | 60.8399 | 63.0399 | 101.7 | 101.75 | 1 | 1 | 1
2024-01-31 | 1 | 2024 | 31 | 25.6586 | 18 | 29.2 | 23.6 | 9.5228 | 10.9749 | 17.5465 | 65 | 14.9 | 1.1046 | 11.4053 | 23.4 | 0 | 3.55 | 16.3 | 100 | -35.2512 | 16.4973 | 86 | 1135.5801 |  | 0 | 1.05 | 3.73 | 93.0295 | 113.4957 |  |  |  | Reproductive | Inflorescence Emergence (Heading) | 55: Middle of heading: half of Inflorescence Emerged | 4.3749 | 0.85 | 129.6 | 5272.97 | 2373 | None ¦ 0.0° | 1.85 | 1.85 | 77.54 | 79.39 | 86.3 | 86.35 | 1 | 0.36 | 0.36 | 62.9899 | 63.3499 | 15.47 | 15.48 | 1 | 2.2 | 2.2 | 58.6399 | 60.8399 | 103.9 | 103.95 | 1 | 1 | 1
2024-02-01 | 2 | 2024 | 32 | 25.8047 | 15.9 | 29.8 | 22.85 | 9.8657 | 10.9941 | 18.0293 | 53 | 10 | 1.4662 | 11.719 | 23.4 | 0 | 4.11 | 15.25 | 100 | -35.2512 | 15.4346 | 87 | 1151.0146 |  | 0 | 1.05 | 4.32 | 94.2259 | 109.1757 |  |  |  | Reproductive | Inflorescence Emergence (Heading) | 59: End of heading: Inflorescence fully Emerged | 4.4478 | 0.85 | 133.89 | 5406.86 | 2433 | None ¦ 0.0° | 1.85 | 1.85 | 75.69 | 77.54 | 88.15 | 88.2 | 1 | 0.36 | 0.36 | 62.6299 | 62.9899 | 15.83 | 15.84 | 1 | 2.2 | 2.2 | 56.4399 | 58.6399 | 106.1 | 106.15 | 1 | 1 | 1
2024-02-02 | 2 | 2024 | 33 | 25.9531 | 16 | 31 | 23.5 | 8.1121 | 11.0135 | 16.0463 | 43 | 8.6 | 1.7396 | 10.4301 | 23.7 | 0 | 4.72 | 15.3 | 99 | -36.2512 | 15.4852 | 88 | 1166.4998 |  | 0 | 1.1 | 5.19 | 95.4263 | 103.9857 |  |  |  | Reproductive | Flowering (Anthesis) | 61: Beginning of Flowering: first anthers visible | 4.5211 | 0.85 | 119.8 | 5526.66 | 2487 | None ¦ 0.0° | 1.55 | 1.55 | 74.14 | 75.69 | 89.7 | 89.75 | 1 | 0.3 | 0.3 | 62.3299 | 62.6299 | 16.13 | 16.14 | 1 | 1.9 | 1.9 | 54.5399 | 56.4399 | 108 | 108.05 | 1 | 1 | 1
2024-02-03 | 2 | 2024 | 34 | 26.1038 | 15.6 | 28.7 | 22.15 | 7.695 | 11.0332 | 15.6288 | 60 | 11.8 | 1.0946 | 10.1587 | 22.8 | 0.1 | 2.91 | 15.1 | 99 | -36.2512 | 15.2828 | 89 | 1181.7826 |  | 0 | 1.1 | 3.2 | 96.6111 | 100.7857 |  |  |  | Reproductive | Flowering (Anthesis) | 61: Beginning of Flowering: first anthers visible | 4.5933 | 0.85 | 117.27 | 5643.93 | 2540 | None ¦ 0.0° | 1.55 | 1.55 | 72.59 | 74.14 | 91.25 | 91.3 | 1 | 0.3 | 0.3 | 62.0299 | 62.3299 | 16.43 | 16.44 | 1 | 1.9 | 1.9 | 52.6399 | 54.5399 | 109.9 | 109.95 | 1 | 1 | 1
2024-02-04 | 2 | 2024 | 35 | 26.2566 | 16.3 | 24.9 | 20.6 | 8.5602 | 11.0533 | 16.7313 | 76 | 15.8 | 0.63 | 10.8753 | 21.8 | 1.4 | 2.78 | 13.9 | 99 | -36.2512 | 14.0682 | 90 | 1195.8508 |  | 0 | 1.1 | 3.06 | 97.7016 | 97.7257 |  |  |  | Reproductive | Flowering (Anthesis) | 61: Beginning of Flowering: first anthers visible | 4.6598 | 0.85 | 126.12 | 5770.05 | 2597 | None ¦ 0.0° | 1.55 | 1.55 | 71.04 | 72.59 | 92.8 | 92.85 | 1 | 0.3 | 0.3 | 61.7299 | 62.0299 | 16.73 | 16.74 | 1 | 1.9 | 1.9 | 50.7399 | 52.6399 | 111.8 | 111.85 | 1 | 1 | 1
2024-02-05 | 2 | 2024 | 36 | 26.4114 | 13.5 | 25.8 | 19.65 | 9.4445 | 11.0739 | 17.8655 | 71 | 12.9 | 0.77833 | 11.6126 | 21.2 | 0 | 3.14 | 12.95 | 98 | -37.2512 | 13.1067 | 91 | 1208.9576 |  | 0 | 1.1 | 3.45 | 98.7176 | 94.2757 |  |  |  | Reproductive | Flowering (Anthesis) | 61: Beginning of Flowering: first anthers visible | 4.7218 | 0.85 | 135.23 | 5905.28 | 2657 | None ¦ 0.0° | 1.55 | 1.55 | 69.49 | 71.04 | 94.35 | 94.4 | 1 | 0.3 | 0.3 | 61.4299 | 61.7299 | 17.03 | 17.04 | 1 | 1.9 | 1.9 | 48.8399 | 50.7399 | 113.7 | 113.75 | 1 | 1 | 1
2024-02-06 | 2 | 2024 | 37 | 26.5683 | 13.1 | 26.2 | 19.65 | 9.0439 | 11.0947 | 17.4707 | 63 | 11.7 | 0.985 | 11.356 | 21.3 | 0 | 3.31 | 12.95 | 98 | -37.2512 | 13.1067 | 92 | 1222.0643 |  | 0 | 1.1 | 3.64 | 99.7337 | 90.6357 | Irrigate | 0.12197 | 95.3025 | Reproductive | Flowering (Anthesis) | 65: Full Flowering: 50% of anthers mature | 4.7838 | 0.85 | 132.78 | 6038.06 | 2717 | None ¦ 0.0° | 1.55 | 1.55 | 67.94 | 69.49 | 95.9 | 95.95 | 1 | 0.3 | 0.3 | 61.1299 | 61.4299 | 17.33 | 17.34 | 1 | 1.9 | 1.9 | 46.9399 | 48.8399 | 115.6 | 115.65 | 1 | 1 | 1 | 20.96 | 3.64 | 24.66
2024-02-07 | 2 | 2024 | 38 | 26.727 | 16.2 | 25.4 | 20.8 | 9.7684 | 11.1159 | 18.4253 | 60 | 11.5 | 1.0142 | 11.9764 | 21.9 | 0 | 4.09 | 14.1 | 98 | -37.2512 | 14.2707 | 93 | 1236.335 |  | 0 | 1.1 | 4.5 | 100 | 181.4382 |  |  |  | Reproductive | Flowering (Anthesis) | 65: Full Flowering: 50% of anthers mature | 4.7824 | 0.85 | 140.02 | 6178.08 | 2780 | None ¦ 0.0° | 1.55 | 1.55 | 87.35 | 67.94 | 97.45 | 97.5 | 1 | 0.3 | 0.3 | 64.4699 | 61.1299 | 17.63 | 17.64 | 1 | 1.9 | 1.9 | 69.6999 | 46.9399 | 117.5 | 117.55 | 1 | 1 | 1
2024-02-08 | 2 | 2024 | 39 | 26.8876 | 13.2 | 24.7 | 18.95 | 9.8192 | 11.1374 | 18.5745 | 50 | 6.6 | 1.1729 | 12.0734 | 20.8 | 0 | 3.98 | 12.25 | 97 | -38.2512 | 12.3983 | 94 | 1248.7332 |  | 0 | 1.1 | 4.38 | 100 | 177.0582 |  |  |  | Reproductive | Flowering (Anthesis) | 69: End of Flowering: all anthers dry | 4.7624 | 0.85 | 140.97 | 6319.05 | 2844 | None ¦ 0.0° | 1.55 | 1.55 | 85.8 | 87.35 | 99 | 99.05 | 1 | 0.3 | 0.3 | 64.1699 | 64.4699 | 17.93 | 17.94 | 1 | 1.9 | 1.9 | 67.7999 | 69.6999 | 119.4 | 119.45 | 1 | 1 | 1
2024-02-09 | 2 | 2024 | 40 | 27.0499 | 10.3 | 26.8 | 18.55 | 10.1414 | 11.1592 | 19.0538 | 47 | 4.8 | 1.3492 | 12.385 | 19.8 | 0 | 3.87 | 11.85 | 97 | -38.2512 | 11.9934 | 95 | 1260.7266 |  | 0 | 0.9 | 3.48 | 100 | 173.5782 |  |  |  | Reproductive | Development of Fruit | 71: Watery ripe | 4.7429 | 0.85 | 144.43 | 6463.48 | 2909 | None ¦ 0.0° | 1.1 | 1.1 | 84.7 | 85.8 | 100.1 | 100.15 | 1 | 0.16 | 0.16 | 64.0099 | 64.1699 | 18.09 | 18.1 | 1 | 1.2 | 1.2 | 66.5999 | 67.7999 | 120.6 | 120.65 | 1 | 1 | 1
2024-02-10 | 2 | 2024 | 41 | 27.2139 | 11 | 27.4 | 19.2 | 10.1537 | 11.1813 | 19.16 | 33 | 1.3 | 1.6562 | 12.454 | 20 | 0 | 4.98 | 12.5 | 96 | -39.2512 | 12.6513 | 96 | 1273.3779 |  | 0 | 0.9 | 4.48 | 100 | 169.0982 |  |  |  | Reproductive | Development of Fruit | 71: Watery ripe | 4.7224 | 0.85 | 145.04 | 6608.52 | 2974 | None ¦ 0.0° | 1.1 | 1.1 | 83.6 | 84.7 | 101.2 | 101.25 | 1 | 0.16 | 0.16 | 63.8499 | 64.0099 | 18.25 | 18.26 | 1 | 1.2 | 1.2 | 65.3999 | 66.5999 | 121.8 | 121.85 | 1 | 1 | 1
2024-02-11 | 2 | 2024 | 42 | 27.3795 | 11.2 | 26.7 | 18.95 | 10.1659 | 11.2035 | 19.2667 | 35 | 2.2 | 1.5333 | 12.5233 | 20.3 | 0 | 4.67 | 12.25 | 96 | -39.2512 | 12.3983 | 97 | 1285.7762 |  | 0 | 0.9 | 4.2 | 100 | 164.8982 |  |  |  | Reproductive | Development of Fruit | 71: Watery ripe | 4.7024 | 0.85 | 145.65 | 6754.17 | 3039 | None ¦ 0.0° | 1.1 | 1.1 | 82.5 | 83.6 | 102.3 | 102.35 | 1 | 0.16 | 0.16 | 63.6899 | 63.8499 | 18.41 | 18.42 | 1 | 1.2 | 1.2 | 64.1999 | 65.3999 | 123 | 123.05 | 1 | 1 | 1
2024-02-12 | 2 | 2024 | 43 | 27.5466 | 11.7 | 26 | 18.85 | 8.7293 | 11.226 | 17.5967 | 38 | 2.4 | 1.4683 | 11.4378 | 19.9 | 0 | 4.45 | 12.15 | 96 | -39.2512 | 12.2971 | 98 | 1298.0733 |  | 0 | 0.9 | 4.01 | 100 | 160.8882 |  |  |  | Reproductive | Development of Fruit | 71: Watery ripe | 4.6824 | 0.85 | 132.85 | 6887.02 | 3099 | None ¦ 0.0° | 1.1 | 1.1 | 81.4 | 82.5 | 103.4 | 103.45 | 1 | 0.16 | 0.16 | 63.5299 | 63.6899 | 18.57 | 18.58 | 1 | 1.2 | 1.2 | 62.9999 | 64.1999 | 124.2 | 124.25 | 1 | 1 | 1
2024-02-13 | 2 | 2024 | 44 | 27.7151 | 11.9 | 25.7 | 18.8 | 7.6694 | 11.2487 | 16.3769 | 43 | 4.6 | 1.2783 | 10.645 | 19.1 | 0 | 3.6 | 12.1 | 95 | -40.2512 | 12.2465 | 99 | 1310.3197 |  | 0 | 0.9 | 3.24 | 100 | 157.6482 |  |  |  | Reproductive | Development of Fruit | 71: Watery ripe | 4.6626 | 0.85 | 123.47 | 7010.49 | 3155 | None ¦ 0.0° | 1.1 | 1.1 | 80.3 | 81.4 | 104.5 | 104.55 | 1 | 0.16 | 0.16 | 63.3699 | 63.5299 | 18.73 | 18.74 | 1 | 1.2 | 1.2 | 61.7999 | 62.9999 | 125.4 | 125.45 | 1 | 1 | 1
2024-02-14 | 2 | 2024 | 45 | 27.8849 | 11.9 | 26.8 | 19.35 | 10.3097 | 11.2715 | 19.724 | 50 | 6.6 | 1.26 | 12.8206 | 19.7 | 0 | 4.4 | 12.65 | 95 | -40.2512 | 12.8031 | 100 | 1323.1228 |  | 0 | 0.9 | 3.96 | 100 | 153.6882 |  |  |  | Reproductive | Development of Fruit | 73: Early Milk | 4.6419 | 0.85 | 148.5 | 7158.99 | 3222 | None ¦ 0.0° | 1.1 | 1.1 | 79.2 | 80.3 | 105.6 | 105.65 | 1 | 0.16 | 0.16 | 63.2099 | 63.3699 | 18.89 | 18.9 | 1 | 1.2 | 1.2 | 60.5999 | 61.7999 | 126.6 | 126.65 | 1 | 1 | 1
2024-02-15 | 2 | 2024 | 46 | 28.056 | 10.9 | 26.9 | 18.9 | 10.3586 | 11.2945 | 19.8796 | 47 | 5.6 | 1.315 | 12.9217 | 19.6 | 0 | 4.36 | 12.2 | 94 | -41.2512 | 12.3477 | 101 | 1335.4705 |  | 0 | 0.9 | 3.92 | 100 | 149.7682 |  |  |  | Reproductive | Development of Fruit | 73: Early Milk | 4.6219 | 0.85 | 149.47 | 7308.46 | 3289 | None ¦ 0.0° | 1.1 | 1.1 | 78.1 | 79.2 | 106.7 | 106.75 | 1 | 0.16 | 0.16 | 63.0499 | 63.2099 | 19.05 | 19.06 | 1 | 1.2 | 1.2 | 59.3999 | 60.5999 | 127.8 | 127.85 | 1 | 1 | 1
2024-02-16 | 2 | 2024 | 47 | 28.2282 | 10.2 | 28.7 | 19.45 | 10.4448 | 11.3176 | 20.0828 | 44 | 5.3 | 1.4575 | 13.0538 | 19.6 | 0 | 4.62 | 12.4 | 94 | -41.2512 | 12.5501 | 102 | 1348.0206 |  | 0 | 0.9 | 4.16 | 100 | 145.6082 |  |  |  | Reproductive | Development of Fruit | 73: Early Milk | 4.6015 | 0.85 | 150.78 | 7459.24 | 3357 | None ¦ 0.0° | 1.1 | 1.1 | 77 | 78.1 | 107.8 | 107.85 | 1 | 0.16 | 0.16 | 62.8899 | 63.0499 | 19.21 | 19.22 | 1 | 1.2 | 1.2 | 58.1999 | 59.3999 | 129 | 129.05 | 1 | 1 | 1
2024-02-17 | 2 | 2024 | 48 | 28.4015 | 11.3 | 29.9 | 20.6 | 10.4575 | 11.3408 | 20.1951 | 42 | 6.2 | 1.5808 | 13.1268 | 20.5 | 0 | 4.54 | 12.95 | 94 | -41.2512 | 13.1067 | 103 | 1361.1273 |  | 0 | 0.9 | 4.09 | 100 | 141.5182 |  |  |  | Reproductive | Development of Fruit | 73: Early Milk | 4.5803 | 0.85 | 151.4 | 7610.64 | 3425 | None ¦ 0.0° | 1.1 | 1.1 | 75.9 | 77 | 108.9 | 108.95 | 1 | 0.16 | 0.16 | 62.7299 | 62.8899 | 19.37 | 19.38 | 1 | 1.2 | 1.2 | 56.9999 | 58.1999 | 130.2 | 130.25 | 1 | 1 | 1
2024-02-18 | 2 | 2024 | 49 | 28.5757 | 15.9 | 30.8 | 23.35 | 10.4698 | 11.364 | 20.3076 | 47 | 9.3 | 1.6833 | 13.1999 | 22.2 | 0 | 6.57 | 15.25 | 93 | -42.2512 | 15.4346 | 104 | 1376.5619 |  | 0 | 0.9 | 5.91 | 100 | 135.6082 |  |  |  | Reproductive | Development of Fruit | 73: Early Milk | 4.5553 | 0.85 | 151.98 | 7762.62 | 3493 | None ¦ 0.0° | 1.1 | 1.1 | 74.8 | 75.9 | 110 | 110.05 | 1 | 0.16 | 0.16 | 62.5699 | 62.7299 | 19.53 | 19.54 | 1 | 1.2 | 1.2 | 55.7999 | 56.9999 | 131.4 | 131.45 | 1 | 1 | 1
2024-02-19 | 2 | 2024 | 50 | 28.7509 | 20.8 | 31.5 | 26.15 | 10.2917 | 11.3873 | 20.1801 | 63 | 16.4 | 1.3971 | 13.117 | 24.8 | 0 | 5.87 | 17.7 | 93 | -42.2512 | 17.9142 | 105 | 1394.4761 |  | 0 | 0.9 | 5.28 | 100 | 130.3282 |  |  |  | Reproductive | Development of Fruit | 75: Medium Milk | 4.5263 | 0.85 | 150.71 | 7913.33 | 3561 | None ¦ 0.0° | 1.1 | 1.1 | 73.7 | 74.8 | 111.1 | 111.15 | 1 | 0.16 | 0.16 | 62.4099 | 62.5699 | 19.69 | 19.7 | 1 | 1.2 | 1.2 | 54.5999 | 55.7999 | 132.6 | 132.65 | 1 | 1 | 1
2024-02-20 | 2 | 2024 | 51 | 28.9268 | 18.6 | 30 | 24.3 | 10.5319 | 11.4106 | 20.5813 | 62 | 14.8 | 1.2758 | 13.3779 | 25.1 | 0 | 4.7 | 16.6 | 93 | -42.2512 | 16.8009 | 106 | 1411.277 |  | 0 | 0.9 | 4.23 | 100 | 126.0982 |  |  |  | Reproductive | Development of Fruit | 75: Medium Milk | 4.4991 | 0.85 | 153.41 | 8066.74 | 3630 | None ¦ 0.0° | 1.1 | 1.1 | 72.6 | 73.7 | 112.2 | 112.25 | 1 | 0.16 | 0.16 | 62.2499 | 62.4099 | 19.85 | 19.86 | 1 | 1.2 | 1.2 | 53.3999 | 54.5999 | 133.8 | 133.85 | 1 | 1 | 1
2024-02-21 | 2 | 2024 | 52 | 29.1035 | 18 | 29.3 | 23.65 | 10.5824 | 11.434 | 20.7438 | 58 | 11.7 | 1.3654 | 13.4835 | 24.5 | 0 | 4.7 | 16.3 | 92 | -43.2512 | 16.4973 | 107 | 1427.7743 |  | 0 | 0.9 | 4.23 | 100 | 121.8682 |  |  |  | Reproductive | Development of Fruit | 77: Late Milk | 4.4724 | 0.85 | 154.32 | 8221.06 | 3699 | None ¦ 0.0° | 1.1 | 1.1 | 71.5 | 72.6 | 113.3 | 113.35 | 1 | 0.16 | 0.16 | 62.0899 | 62.2499 | 20.01 | 20.02 | 1 | 1.2 | 1.2 | 52.1999 | 53.3999 | 135 | 135.05 | 1 | 1 | 1
2024-02-22 | 2 | 2024 | 53 | 29.2808 | 15.7 | 27.4 | 21.55 | 10.7012 | 11.4573 | 20.9944 | 29 | 0.9 | 1.8779 | 13.6463 | 23 | 0 | 5.7 | 14.85 | 92 | -43.2512 | 15.0297 | 108 | 1442.8041 |  | 0 | 0.9 | 5.13 | 100 | 116.7382 |  |  |  | Reproductive | Development of Fruit | 77: Late Milk | 4.448 | 0.85 | 155.91 | 8376.97 | 3770 | None ¦ 0.0° | 1.1 | 1.1 | 70.4 | 71.5 | 114.4 | 114.45 | 1 | 0.16 | 0.16 | 61.9299 | 62.0899 | 20.17 | 20.18 | 1 | 1.2 | 1.2 | 50.9999 | 52.1999 | 136.2 | 136.25 | 1 | 1 | 1
2024-02-23 | 2 | 2024 | 54 | 29.4586 | 10.5 | 27.7 | 19.1 | 10.7257 | 11.4808 | 21.1252 | 28 | -0.9 | 1.7875 | 13.7314 | 21.4 | 0 | 4.89 | 12.4 | 92 | -43.2512 | 12.5501 | 109 | 1455.3541 |  | 0 | 0.9 | 4.4 | 100 | 112.3382 |  |  |  | Reproductive | Development of Fruit | 77: Late Milk | 4.4277 | 0.85 | 156.65 | 8533.62 | 3840 | None ¦ 0.0° | 1.1 | 1.1 | 69.3 | 70.4 | 115.5 | 115.55 | 1 | 0.16 | 0.16 | 61.7699 | 61.9299 | 20.33 | 20.34 | 1 | 1.2 | 1.2 | 49.7999 | 50.9999 | 137.4 | 137.45 | 1 | 1 | 1
2024-02-24 | 2 | 2024 | 55 | 29.6369 | 11.1 | 28.7 | 19.9 | 10.7505 | 11.5046 | 21.2563 | 33 | 1.2 | 1.7279 | 13.8166 | 21.2 | 0 | 4.74 | 12.85 | 91 | -44.2512 | 13.0055 | 110 | 1468.3597 |  | 0 | 0.9 | 4.27 | 100 | 108.0682 |  |  |  | Reproductive | Development of Fruit | 79: Ripening: Grain Hard | 4.4066 | 0.85 | 157.38 | 8691 | 3911 | None ¦ 0.0° | 1.1 | 1.1 | 68.2 | 69.3 | 116.6 | 116.65 | 1 | 0.16 | 0.16 | 61.6099 | 61.7699 | 20.49 | 20.5 | 1 | 1.2 | 1.2 | 48.5999 | 49.7999 | 138.6 | 138.65 | 1 | 1 | 1
2024-02-25 | 2 | 2024 | 56 | 29.8155 | 14.2 | 28.4 | 21.3 | 10.7654 | 11.5286 | 21.3747 | 24 | -1.9 | 1.9821 | 13.8936 | 21.4 | 0 | 5.61 | 14.4 | 91 | -44.2512 | 14.5743 | 111 | 1482.934 |  | 0 | 0.9 | 5.05 | 100 | 103.0182 |  |  |  | Reproductive | Development of Fruit | 79: Ripening: Grain Hard | 4.383 | 0.85 | 157.97 | 8848.97 | 3982 | None ¦ 0.0° | 1.1 | 1.1 | 67.1 | 68.2 | 117.7 | 117.75 | 1 | 0.16 | 0.16 | 61.4499 | 61.6099 | 20.65 | 20.66 | 1 | 1.2 | 1.2 | 47.3999 | 48.5999 | 139.8 | 139.85 | 1 | 1 | 1
2024-02-26 | 2 | 2024 | 57 | 29.9945 | 15.7 | 27.7 | 21.7 | 8.0998 | 11.5528 | 18.0133 | 39 | 5.7 | 1.5867 | 11.7087 | 22 | 0.8 | 5.11 | 15 | 91 | -44.2512 | 15.1816 | 112 | 1498.1155 |  | 0 | 0.9 | 4.6 | 100 | 98.4182 |  |  |  | Reproductive | Development of Fruit | 79: Ripening: Grain Hard | 4.3584 | 0.85 | 132.88 | 8981.85 | 4042 | None ¦ 0.0° | 1.1 | 1.1 | 66 | 67.1 | 118.8 | 118.85 | 1 | 0.16 | 0.16 | 61.2899 | 61.4499 | 20.81 | 20.82 | 1 | 1.2 | 1.2 | 46.1999 | 47.3999 | 141 | 141.05 | 1 | 1 | 1
2024-02-27 | 2 | 2024 | 58 | 30.1736 | 15.1 | 27.1 | 21.1 | 10.3193 | 11.5771 | 20.991 | 53 | 9.7 | 1.2533 | 13.6442 | 22.3 | 0 | 5.46 | 14.4 | 90 | -45.2512 | 14.5743 | 113 | 1512.6898 |  | 0 | 0.65 | 3.55 | 100 | 94.8682 |  |  |  | Ripening | Ripening | 81: Early Dough | 4.3348 | 0.85 | 154.57 | 9136.42 | 4111 | None ¦ 0.0° | 0.4 | 0.4 | 65.6 | 66 | 119.2 | 119.25 | 1 | 0.05 | 0.05 | 61.2399 | 61.2899 | 20.86 | 20.87 | 1 | 0.4 | 0.4 | 45.7999 | 46.1999 | 141.4 | 141.45 | 1 | 1 | 1
2024-02-28 | 2 | 2024 | 59 | 30.3528 | 14.9 | 28.3 | 21.6 | 10.8118 | 11.6017 | 21.7314 | 46 | 8.1 | 1.5117 | 14.1254 | 22.9 | 0 | 5.24 | 14.75 | 90 | -45.2512 | 14.9285 | 114 | 1527.6183 |  | 0 | 0.65 | 3.41 | 100 | 91.4582 |  |  |  | Ripening | Ripening | 81: Early Dough | 4.3106 | 0.85 | 159.73 | 9296.15 | 4183 | None ¦ 0.0° | 0.4 | 0.4 | 65.2 | 65.6 | 119.6 | 119.65 | 1 | 0.05 | 0.05 | 61.1899 | 61.2399 | 20.91 | 20.92 | 1 | 0.4 | 0.4 | 45.3999 | 45.7999 | 141.8 | 141.85 | 1 | 1 | 1
2024-02-29 | 2 | 2024 | 60 | 30.532 | 15.4 | 31.8 | 23.6 | 10.8278 | 11.6263 | 21.8505 | 44 | 8.8 | 1.8025 | 14.2028 | 24.2 | 0 | 4.78 | 15 | 90 | -45.2512 | 15.1816 | 115 | 1542.7999 |  | 0 | 0.65 | 3.11 | 100 | 88.3482 | Irrigate | 2.6518 | 95.3025 | Ripening | Ripening | 81: Early Dough | 4.286 | 0.85 | 160.3 | 9456.45 | 4255 | None ¦ 0.0° | 0.4 | 0.4 | 64.8 | 65.2 | 120 | 120.05 | 1 | 0.05 | 0.05 | 61.1399 | 61.1899 | 20.96 | 20.97 | 1 | 0.4 | 0.4 | 44.9999 | 45.3999 | 142.2 | 142.25 | 1 | 1 | 1 | 20.96 | 3.64 | 24.66
2024-03-01 | 3 | 2024 | 61 | 30.7112 | 17.5 | 27.6 | 22.55 | 7.9265 | 11.6511 | 18.1245 | 56 | 12.5 | 1.2308 | 11.7809 | 24 | 0.3 | 4.32 | 15.85 | 90 | -45.2512 | 16.0418 | 116 | 1558.8417 |  | 0 | 0.65 | 2.81 | 100 | 180.8407 |  |  |  | Ripening | Ripening | 81: Early Dough | 4.2601 | 0.85 | 132.69 | 9589.14 | 4315 | None ¦ 0.0° | 0.4 | 0.4 | 85.36 | 64.8 | 120.4 | 120.45 | 1 | 0.05 | 0.05 | 64.7299 | 61.1399 | 21.01 | 21.02 | 1 | 0.4 | 0.4 | 69.2599 | 44.9999 | 142.6 | 142.65 | 1 | 1 | 1
2024-03-02 | 3 | 2024 | 62 | 30.8903 | 15.1 | 25.4 | 20.25 | 10.8603 | 11.676 | 22.0887 | 48 | 5.1 | 1.2937 | 14.3577 | 23.1 | 0 | 5.34 | 13.55 | 89 | -46.2512 | 13.714 | 117 | 1572.5557 |  | 0 | 0.65 | 3.47 | 100 | 177.3707 |  |  |  | Ripening | Ripening | 83: Soft Dough | 4.2378 | 0.85 | 161.43 | 9750.57 | 4388 | None ¦ 0.0° | 0.4 | 0.4 | 84.96 | 85.36 | 120.8 | 120.85 | 1 | 0.05 | 0.05 | 64.6799 | 64.7299 | 21.06 | 21.07 | 1 | 0.4 | 0.4 | 68.8599 | 69.2599 | 143 | 143.05 | 1 | 1 | 1
2024-03-03 | 3 | 2024 | 63 | 31.069 | 9.6 | 23 | 16.3 | 10.8768 | 11.7009 | 22.2077 | 32 | -1.5 | 1.3342 | 14.435 | 20.3 | 0 | 4.68 | 9.6 | 89 | -46.2512 | 9.7162 | 118 | 1582.2719 |  | 0 | 0.65 | 3.04 | 100 | 174.3307 |  |  |  | Ripening | Ripening | 83: Soft Dough | 4.2221 | 0.85 | 162.1 | 9912.67 | 4461 | None ¦ 0.0° | 0.4 | 0.4 | 84.56 | 84.96 | 121.2 | 121.25 | 1 | 0.05 | 0.05 | 64.6299 | 64.6799 | 21.11 | 21.12 | 1 | 0.4 | 0.4 | 68.4599 | 68.8599 | 143.4 | 143.45 | 1 | 1 | 1
2024-03-04 | 3 | 2024 | 64 | 31.2475 | 8.5 | 24.9 | 16.7 | 10.8935 | 11.7259 | 22.3265 | 31 | -2.1 | 1.4492 | 14.5122 | 19.6 | 0 | 4.93 | 10 | 88 | -47.2512 | 10.121 | 119 | 1592.3929 |  | 0 | 0.65 | 3.2 | 100 | 171.1307 |  |  |  | Ripening | Ripening | 83: Soft Dough | 4.2057 | 0.85 | 162.75 | 10075.42 | 4534 | None ¦ 0.0° | 0.4 | 0.4 | 84.16 | 84.56 | 121.6 | 121.65 | 1 | 0.05 | 0.05 | 64.5799 | 64.6299 | 21.16 | 21.17 | 1 | 0.4 | 0.4 | 68.0599 | 68.4599 | 143.8 | 143.85 | 1 | 1 | 1
2024-03-05 | 3 | 2024 | 65 | 31.4256 | 10.6 | 25.3 | 17.95 | 10.6082 | 11.751 | 22.0412 | 27 | -2.2 | 1.6629 | 14.3268 | 20.4 | 0 | 5.6 | 11.25 | 88 | -47.2512 | 11.3862 | 120 | 1603.7791 |  | 0 | 0.65 | 3.64 | 100 | 167.4907 |  |  |  | Ripening | Ripening | 83: Soft Dough | 4.1873 | 0.85 | 160.43 | 10235.85 | 4606 | None ¦ 0.0° | 0.4 | 0.4 | 83.76 | 84.16 | 122 | 122.05 | 1 | 0.05 | 0.05 | 64.5299 | 64.5799 | 21.21 | 21.22 | 1 | 0.4 | 0.4 | 67.6599 | 68.0599 | 144.2 | 144.25 | 1 | 1 | 1
2024-03-06 | 3 | 2024 | 66 | 31.6032 | 12.6 | 27.1 | 19.85 | 10.9167 | 11.7761 | 22.5493 | 30 | 1.2 | 1.7288 | 14.6571 | 21.9 | 0 | 5.24 | 13.15 | 87 | -48.2512 | 13.3092 | 121 | 1617.0883 |  | 0 | 0.65 | 3.41 | 100 | 164.0807 |  |  |  | Ripening | Ripening | 83: Soft Dough | 4.1657 | 0.85 | 163.84 | 10399.69 | 4680 | None ¦ 0.0° | 0.4 | 0.4 | 83.36 | 83.76 | 122.4 | 122.45 | 1 | 0.05 | 0.05 | 64.4799 | 64.5299 | 21.26 | 21.27 | 1 | 0.4 | 0.4 | 67.2599 | 67.6599 | 144.6 | 144.65 | 1 | 1 | 1
2024-03-07 | 3 | 2024 | 67 | 31.7802 | 15 | 28.1 | 21.55 | 10.944 | 11.8011 | 22.681 | 39 | 5.8 | 1.665 | 14.7427 | 23.2 | 0 | 5.42 | 14.8 | 87 | -48.2512 | 14.9791 | 122 | 1632.0674 |  | 0 | 0.65 | 3.52 | 100 | 160.5607 |  |  |  | Ripening | Ripening | 85: Hard dough: grain content solid. Fingernail impression held | 4.1414 | 0.85 | 164.47 | 10564.16 | 4754 | None ¦ 0.0° | 0.4 | 0.4 | 82.96 | 83.36 | 122.8 | 122.85 | 1 | 0.05 | 0.05 | 64.4299 | 64.4799 | 21.31 | 21.32 | 1 | 0.4 | 0.4 | 66.8599 | 67.2599 | 145 | 145.05 | 1 | 1 | 1
2024-03-08 | 3 | 2024 | 68 | 31.9566 | 15.2 | 29.5 | 22.35 | 10.9609 | 11.8262 | 22.7984 | 32 | 3.7 | 1.9163 | 14.819 | 23.7 | 0 | 5.65 | 14.9 | 87 | -48.2512 | 15.0803 | 123 | 1647.1477 |  | 0 | 0.65 | 3.67 | 100 | 156.8907 |  |  |  | Ripening | Ripening | 85: Hard dough: grain content solid. Fingernail impression held | 4.117 | 0.85 | 164.99 | 10729.15 | 4828 | None ¦ 0.0° | 0.4 | 0.4 | 82.56 | 82.96 | 123.2 | 123.25 | 1 | 0.05 | 0.05 | 64.3799 | 64.4299 | 21.36 | 21.37 | 1 | 0.4 | 0.4 | 66.4599 | 66.8599 | 145.4 | 145.45 | 1 | 1 | 1
2024-03-09 | 3 | 2024 | 69 | 32.1323 | 15 | 29.5 | 22.25 | 10.9779 | 11.8513 | 22.9153 | 31 | 3 | 1.99 | 14.8949 | 23.7 | 0 | 5.62 | 14.8 | 86 | -49.2512 | 14.9791 | 124 | 1662.1269 |  | 0 | 0.65 | 3.65 | 100 | 153.2407 |  |  |  | Ripening | Ripening | 85: Hard dough: grain content solid. Fingernail impression held | 4.0928 | 0.85 | 165.5 | 10894.65 | 4903 | None ¦ 0.0° | 0.4 | 0.4 | 82.16 | 82.56 | 123.6 | 123.65 | 1 | 0.05 | 0.05 | 64.3299 | 64.3799 | 21.41 | 21.42 | 1 | 0.4 | 0.4 | 66.0599 | 66.4599 | 145.8 | 145.85 | 1 | 1 | 1
2024-03-10 | 3 | 2024 | 70 | 32.3072 | 15.4 | 28.2 | 21.8 | 5.5346 | 11.8762 | 15.6048 | 40 | 6.7 | 1.5983 | 10.1431 | 22.9 | 0.2 | 3.69 | 15 | 86 | -49.2512 | 15.1816 | 125 | 1677.3084 |  | 0 | 0.65 | 2.4 | 100 | 150.8407 |  |  |  | Ripening | Ripening | 87: Fully ripe: grain hard, difficult to divide with thumbnail | 4.08 | 0.85 | 112.58 | 11007.23 | 4953 | None ¦ 0.0° | 0.4 | 0.4 | 81.76 | 82.16 | 124 | 124.05 | 1 | 0.05 | 0.05 | 64.2799 | 64.3299 | 21.46 | 21.47 | 1 | 0.4 | 0.4 | 65.6599 | 66.0599 | 146.2 | 146.25 | 1 | 1 | 1
2024-03-11 | 3 | 2024 | 71 | 32.4813 | 17.2 | 32.5 | 24.85 | 11 | 11.9012 | 23.1312 | 44 | 10.4 | 1.8967 | 15.0353 | 25.1 | 0 | 5.56 | 15.9 | 86 | -49.2512 | 16.0924 | 126 | 1693.4009 |  | 0 | 0.65 | 3.61 | 100 | 147.2307 |  |  |  | Ripening | Ripening | 87: Fully ripe: grain hard, difficult to divide with thumbnail | 4.08 | 0.85 | 166.88 | 11174.11 | 5028 | None ¦ 0.0° | 0.4 | 0.4 | 81.36 | 81.76 | 124.4 | 124.45 | 1 | 0.05 | 0.05 | 64.2299 | 64.2799 | 21.51 | 21.52 | 1 | 0.4 | 0.4 | 65.2599 | 65.6599 | 146.6 | 146.65 | 1 | 1 | 1
2024-03-12 | 3 | 2024 | 72 | 32.6544 | 17.4 | 33 | 25.2 | 11 | 11.926 | 23.2231 | 47 | 11.5 | 1.9696 | 15.095 | 27 | 0 | 5.24 | 16 | 86 | -49.2512 | 16.1937 | 127 | 1709.5945 |  | 0 | 0.4 | 2.1 | 100 | 145.1307 |  |  |  | Senescence | Senescence | 91: Fully ripe | 4.08 | 0.78784 | 155.29 | 11329.4 | 5098 | None ¦ 0.0° | 0.08 | 0.08 | 81.28 | 81.36 | 124.48 | 124.53 | 1 | 0.02 | 0.02 | 64.2099 | 64.2299 | 21.53 | 21.54 | 1 | 0.08 | 0.08 | 65.1799 | 65.2599 | 146.68 | 146.73 | 1 | 1 | 1
2024-03-13 | 3 | 2024 | 73 | 32.8265 | 18.9 | 32.6 | 25.75 | 11 | 11.9507 | 23.3141 | 46 | 10.4 | 1.9921 | 15.1542 | 27.3 | 0 | 6.26 | 16.75 | 85 | -50.2512 | 16.9527 | 128 | 1726.5473 |  | 0 | 0.4 | 2.5 | 100 | 142.6307 |  |  |  | Senescence | Senescence | 91: Fully ripe | 4.08 | 0.78784 | 155.89 | 11485.29 | 5168 | None ¦ 0.0° | 0.08 | 0.08 | 81.2 | 81.28 | 124.56 | 124.61 | 1 | 0.02 | 0.02 | 64.1899 | 64.2099 | 21.55 | 21.56 | 1 | 0.08 | 0.08 | 65.0999 | 65.1799 | 146.76 | 146.81 | 1 | 1 | 1
2024-03-14 | 3 | 2024 | 74 | 32.9975 | 16.7 | 31.7 | 24.2 | 11 | 11.9756 | 23.4041 | 28 | 2.9 | 2.2904 | 15.2126 | 26.2 | 0 | 6.38 | 15.65 | 85 | -50.2512 | 15.8394 | 129 | 1742.3867 |  | 0 | 0.4 | 2.55 | 100 | 140.0807 |  |  |  | Senescence | Senescence | 91: Fully ripe | 4.08 | 0.78784 | 156.5 | 11641.79 | 5239 | None ¦ 0.0° | 0.08 | 0.08 | 81.12 | 81.2 | 124.64 | 124.69 | 1 | 0.02 | 0.02 | 64.1699 | 64.1899 | 21.57 | 21.58 | 1 | 0.08 | 0.08 | 65.0199 | 65.0999 | 146.84 | 146.89 | 1 | 1 | 1
2024-03-15 | 3 | 2024 | 75 | 33.1673 | 18 | 32.3 | 25.15 | 11 | 12.0005 | 23.4929 | 33 | 5.8 | 2.2779 | 15.2704 | 26.8 | 0 | 6.56 | 16.3 | 85 | -50.2512 | 16.4973 | 130 | 1758.884 |  | 0 | 0.4 | 2.62 | 100 | 137.4607 |  |  |  | Senescence | Senescence | 91: Fully ripe | 4.08 | 0.78784 | 157.09 | 11798.88 | 5309 | None ¦ 0.0° | 0.08 | 0.08 | 81.04 | 81.12 | 124.72 | 124.77 | 1 | 0.02 | 0.02 | 64.1499 | 64.1699 | 21.59 | 21.6 | 1 | 0.08 | 0.08 | 64.9399 | 65.0199 | 146.92 | 146.97 | 1 | 1 | 1
2024-03-16 | 3 | 2024 | 76 | 33.336 | 17.9 | 34.2 | 26.05 | 11 | 12.0256 | 23.5805 | 28 | 4.2 | 2.6488 | 15.3273 | 27.5 | 0 | 6.48 | 16.25 | 85 | -50.2512 | 16.4467 | 131 | 1775.3306 |  | 0 | 0.4 | 2.59 | 100 | 134.8707 |  |  |  | Senescence | Senescence | 91: Fully ripe | 4.08 | 0.78784 | 157.68 | 11956.56 | 5380 | None ¦ 0.0° | 0.08 | 0.08 | 80.96 | 81.04 | 124.8 | 124.85 | 1 | 0.02 | 0.02 | 64.1299 | 64.1499 | 21.61 | 21.62 | 1 | 0.08 | 0.08 | 64.8599 | 64.9399 | 147 | 147.05 | 1 | 1 | 1
2024-03-17 | 3 | 2024 | 77 | 33.5033 | 19.9 | 35.1 | 27.5 | 11 | 12.0507 | 23.6669 | 21 | 1.4 | 3.0017 | 15.3835 | 28.6 | 0 | 6.54 | 17.25 | 84 | -51.2512 | 17.4588 | 132 | 1792.7894 |  | 0 | 0.4 | 2.62 | 100 | 132.2507 |  |  |  | Senescence | Senescence | 91: Fully ripe | 4.08 | 0.78784 | 158.25 | 12114.81 | 5452 | None ¦ 0.0° | 0.08 | 0.08 | 80.88 | 80.96 | 124.88 | 124.93 | 1 | 0.02 | 0.02 | 64.1099 | 64.1299 | 21.63 | 21.64 | 1 | 0.08 | 0.08 | 64.7799 | 64.8599 | 147.08 | 147.13 | 1 | 1 | 1
2024-03-18 | 3 | 2024 | 78 | 33.6694 | 17.8 | 35.9 | 26.85 | 11 | 12.0759 | 23.7521 | 22 | 1.6 | 3.0475 | 15.4389 | 28.9 | 0 | 6.11 | 16.2 | 84 | -51.2512 | 16.3961 | 133 | 1809.1855 |  | 0 | 0.4 | 2.44 | 100 | 129.8107 |  |  |  | Senescence | Senescence | 91: Fully ripe | 4.08 | 0.78784 | 158.82 | 12273.63 | 5523 | None ¦ 0.0° | 0.08 | 0.08 | 80.8 | 80.88 | 124.96 | 125.01 | 1 | 0.02 | 0.02 | 64.0899 | 64.1099 | 21.65 | 21.66 | 1 | 0.08 | 0.08 | 64.6999 | 64.7799 | 147.16 | 147.21 | 1 | 1 | 1
2024-03-19 | 3 | 2024 | 79 | 33.834 | 20.7 | 38.4 | 29.55 | 11 | 12.1012 | 23.836 | 19 | 2.1 | 3.6596 | 15.4934 | 30 | 0 | 7.65 | 17.65 | 84 | -51.2512 | 17.8636 | 134 | 1827.0491 |  | 0 | 0.4 | 3.06 | 100 | 126.7507 |  |  |  | Senescence | Senescence | 91: Fully ripe | 4.08 | 0.78784 | 159.38 | 12433.01 | 5595 | Heat ¦ 1.6° | 0.08 | 0.08 | 80.72 | 80.8 | 125.04 | 125.09 | 1 | 0.02 | 0.02 | 64.0699 | 64.0899 | 21.67 | 21.68 | 1 | 0.08 | 0.08 | 64.6199 | 64.6999 | 147.24 | 147.29 | 1 | 1 | 1
2024-03-20 | 3 | 2024 | 80 | 33.9971 | 20.6 | 38 | 29.3 | 11 | 12.1266 | 23.9187 | 22 | 4.2 | 3.4525 | 15.5471 | 30.3 | 0 | 6.47 | 17.6 | 84 | -51.2512 | 17.813 | 135 | 1844.8621 |  | 0 | 0.4 | 2.59 | 100 | 124.1607 |  |  |  | Senescence | Senescence | 91: Fully ripe | 4.08 | 0.78784 | 159.94 | 12592.95 | 5667 | Heat ¦ 1.3° | 0.08 | 0.08 | 80.64 | 80.72 | 125.12 | 125.17 | 1 | 0.02 | 0.02 | 64.0499 | 64.0699 | 21.69 | 21.7 | 1 | 0.08 | 0.08 | 64.5399 | 64.6199 | 147.32 | 147.37 | 1 | 1 | 1
2024-03-21 | 3 | 2024 | 81 | 34.1588 | 24.2 | 39 | 31.6 | 9.2428 | 12.1519 | 21.5303 | 19 | 2.3 | 3.8717 | 13.9947 | 31.2 | 0 | 8.36 | 19.4 | 84 | -51.2512 | 19.6348 | 136 | 1864.4969 |  | 0 | 0.4 | 3.34 | 100 | 120.8207 |  |  |  | Senescence | Senescence | 99: Harvesting | 4.08 | 0.78784 | 143.97 | 12736.92 | 5732 | Heat ¦ 3.6° | 0.08 | 0.08 | 80.56 | 80.64 | 125.2 | 125.25 | 1 | 0.02 | 0.02 | 64.0299 | 64.0499 | 21.71 | 21.72 | 1 | 0.08 | 0.08 | 64.4599 | 64.5399 | 147.4 | 147.45 | 1 | 1 | 1
2024-03-22 | 3 | 2024 | 82 | 34.3188 | 23 | 38.6 | 30.8 | 11 | 12.1773 | 24.0801 | 34 | 10.9 | 3.1358 | 15.6521 | 32.1 | 0 | 7.1 | 18.8 | 84 | -51.2512 | 19.0275 | 137 | 1883.5245 |  | 0 | 0.4 | 2.84 | 100 | 117.9807 |  |  |  | Senescence | Senescence | 99: Harvesting | 4.08 | 0.78784 | 161.02 | 12897.94 | 5804 | Heat ¦ 2.8° | 0.08 | 0.08 | 80.48 | 80.56 | 125.28 | 125.33 | 1 | 0.02 | 0.02 | 64.0099 | 64.0299 | 21.73 | 21.74 | 1 | 0.08 | 0.08 | 64.3799 | 64.4599 | 147.48 | 147.53 | 1 | 1 | 1
2024-03-23 | 3 | 2024 | 83 | 34.4772 | 22.4 | 39 | 30.7 | 11 | 12.2027 | 24.1589 | 46 | 14.2 | 2.885 | 15.7033 | 32.8 | 0 | 7.06 | 18.5 | 83 | -52.2512 | 18.7239 | 138 | 1902.2484 |  | 0 | 0.4 | 2.82 | 100 | 115.1607 |  |  |  | Senescence | Senescence | 99: Harvesting | 4.08 | 0.78784 | 161.54 | 13059.48 | 5877 | Heat ¦ 2.7° | 0.08 | 0.08 | 80.4 | 80.48 | 125.36 | 125.41 | 1 | 0.02 | 0.02 | 63.9899 | 64.0099 | 21.75 | 21.76 | 1 | 0.08 | 0.08 | 64.2999 | 64.3799 | 147.56 | 147.61 | 1 | 1 | 1
2024-03-24 | 3 | 2024 | 84 | 34.634 | 24.6 | 39.1 | 31.85 | 10 | 12.2281 | 22.8202 | 41 | 14.6 | 3.0488 | 14.8331 | 33.5 | 0 | 6.75 | 19.6 | 83 | -52.2512 | 19.8372 | 139 | 1922.0856 |  | 0 | 0.4 | 2.7 | 100 | 112.4607 |  |  |  | Senescence | Senescence | 99: Harvesting | 4.08 | 0.78784 | 152.59 | 13212.07 | 5945 | Heat ¦ 3.9° | 0.08 | 0.08 | 80.32 | 80.4 | 125.44 | 125.49 | 1 | 0.02 | 0.02 | 63.9699 | 63.9899 | 21.77 | 21.78 | 1 | 0.08 | 0.08 | 64.2199 | 64.2999 | 147.64 | 147.69 | 1 | 1 | 1
2024-03-25 | 3 | 2024 | 85 | 34.7889 | 23.8 | 40 | 31.9 | 11 | 12.2534 | 24.3125 | 36 | 12.9 | 3.4117 | 15.8031 | 33.9 | 0 | 6.32 | 19.2 | 83 | -52.2512 | 19.4324 | 140 | 1941.518 |  | 0 | 0.4 | 2.53 | 100 | 109.9307 |  |  |  | Senescence | Senescence | 99: Harvesting | 4.08 | 0.78784 | 162.57 | 13374.64 | 6019 | Heat ¦ 3.9° | 0.08 | 0.08 | 80.24 | 80.32 | 125.52 | 125.57 | 1 | 0.02 | 0.02 | 63.9499 | 63.9699 | 21.79 | 21.8 | 1 | 0.08 | 0.08 | 64.1399 | 64.2199 | 147.72 | 147.77 | 1 | 1 | 1
2024-03-26 | 3 | 2024 | 86 | 34.9422 | 25.2 | 41.3 | 33.25 | 11 | 12.2786 | 24.3873 | 27 | 10.2 | 4.1012 | 15.8517 | 34.6 | 0 | 7.96 | 19.9 | 83 | -52.2512 | 20.1409 | 141 | 1961.6589 |  | 0 | 0.4 | 3.18 | 100 | 106.7507 |  |  |  | Senescence | Senescence | 99: Harvesting | 4.08 | 0.78784 | 163.07 | 13537.71 | 6092 | Heat ¦ 5.3° | 0.08 | 0.08 | 80.16 | 80.24 | 125.6 | 125.65 | 1 | 0.02 | 0.02 | 63.9299 | 63.9499 | 21.81 | 21.82 | 1 | 0.08 | 0.08 | 64.0599 | 64.1399 | 147.8 | 147.85 | 1 | 1 | 1
2024-03-27 | 3 | 2024 | 87 | 35.0935 | 25 | 40 | 32.5 | 11 | 12.3038 | 24.4607 | 40 | 14.7 | 3.2287 | 15.8995 | 34.1 | 0 | 8.92 | 19.8 | 83 | -52.2512 | 20.0396 | 142 | 1981.6985 |  | 0 | 0.4 | 3.57 | 100 | 103.1807 |  |  |  | Senescence | Senescence | 99: Harvesting | 4.08 | 0.78784 | 163.56 | 13701.27 | 6166 | Heat ¦ 4.5° | 0.08 | 0.08 | 80.08 | 80.16 | 125.68 | 125.73 | 1 | 0.02 | 0.02 | 63.9099 | 63.9299 | 21.83 | 21.84 | 1 | 0.08 | 0.08 | 63.9799 | 64.0599 | 147.88 | 147.93 | 1 | 1 | 1
2024-03-28 | 3 | 2024 | 88 | 35.2431 | 23.1 | 38.3 | 30.7 | 11 | 12.3289 | 24.5329 | 39 | 14.2 | 2.9854 | 15.9464 | 33.5 | 0 | 7.53 | 18.85 | 83 | -52.2512 | 19.0781 |  |  |  | 0 | [15 empty] | Heat ¦ 2.7°
2024-03-29 | 3 | 2024 | 89 | 35.3907 | 24.1 | 36.8 | 30.45 | 11 | 12.3539 | 24.6036 | 37 | 12.2 | 2.8296 | 15.9924 | 33.1 | 0 | 7.91 | 19.35 | 83 | -52.2512 | 19.5842 |  |  |  | 0 | [15 empty] | Heat ¦ 2.5°
2024-03-30 | 3 | 2024 | 90 | 35.5363 | 20.9 | 35.9 | 28.4 | 11 | 12.3788 | 24.6731 | 43 | 12 | 2.5483 | 16.0375 | 31.4 | 0 | 8.56 | 17.75 | 83 | -52.2512 | 17.9648 |  |  |  | 0 | [15 empty] | Heat ¦ 0.4°
2024-03-31 | 3 | 2024 | 91 | 35.6799 | 21.3 | 36.7 | 29 | 11 | 12.4036 | 24.7412 | 30 | 4.5 | 3.2479 | 16.0818 | 31.9 | 0 | 7.44 | 17.95 | 83 | -52.2512 | 18.1673 |  |  |  | 0 | [15 empty] | Heat ¦ 1.0°
2024-04-01 | 4 | 2024 | 92 | 35.8216 | 20 | 37.3 | 28.65 | 11 | 12.4282 | 24.808 | 19 | 1.2 | 3.4533 | 16.1252 | 31.9 | 0 | 7.12 | 17.3 | 82 | -53.2512 | 17.5094 |  |  |  | 0 | [15 empty] | Heat ¦ 0.6°
2024-04-02 | 4 | 2024 | 93 | 35.9611 | 21.9 | 38.2 | 30.05 | 11 | 12.4526 | 24.8734 | 28 | 8.6 | 3.375 | 16.1677 | 32.9 | 0 | 8.67 | 18.25 | 82 | -53.2512 | 18.4709 |  |  |  | 0 | [15 empty] | Heat ¦ 2.1°
2024-04-03 | 4 | 2024 | 94 | 36.0986 | 23.3 | 37.5 | 30.4 | 10.1771 | 12.477 | 23.7469 | 47 | 15.3 | 2.6317 | 15.4355 | 32.7 | 0 | 6.33 | 18.95 | 82 | -53.2512 | 19.1794 |  |  |  | 0 | [15 empty] | Heat ¦ 2.4°
2024-04-04 | 4 | 2024 | 95 | 36.234 | 23.6 | 38.6 | 31.1 | 9.9819 | 12.5015 | 23.5242 | 38 | 11.1 | 3.2329 | 15.2907 | 33.3 | 0 | 7.3 | 19.1 | 82 | -53.2512 | 19.3312 |  |  |  | 0 | [15 empty] | Heat ¦ 3.1°
2024-04-05 | 4 | 2024 | 96 | 36.3672 | 24.9 | 38.6 | 31.75 | 10.1024 | 12.526 | 23.7572 | 31 | 10 | 3.3875 | 15.4422 | 33.6 | 0 | 8.3 | 19.75 | 82 | -53.2512 | 19.989 |  |  |  | 0 | [15 empty] | Heat ¦ 3.8°
2024-04-06 | 4 | 2024 | 97 | 36.4982 | 23.9 | 38.2 | 31.05 | 11.0428 | 12.5505 | 25.1813 | 30 | 9.8 | 3.4275 | 16.3679 | 34.1 | 0 | 6.94 | 19.25 | 82 | -53.2512 | 19.483 |  |  |  | 0 | [15 empty] | Heat ¦ 3.1°
2024-04-07 | 4 | 2024 | 98 | 36.6271 | 23.8 | 40.3 | 32.05 | 11.0401 | 12.575 | 25.235 | 27 | 7.6 | 3.9575 | 16.4027 | 34.7 | 0 | 6.98 | 19.2 | 82 | -53.2512 | 19.4324 |  |  |  | 0 | [15 empty] | Heat ¦ 4.1°
2024-04-08 | 4 | 2024 | 99 | 36.7537 | 24.4 | 41.3 | 32.85 | 11.1004 | 12.5995 | 25.3788 | 18 | 2.6 | 4.64 | 16.4962 | 35.4 | 0 | 8.64 | 19.5 | 82 | -53.2512 | 19.736 |  |  |  | 0 | [15 empty] | Heat ¦ 4.8°
2024-04-09 | 4 | 2024 | 100 | 36.8782 | 26.4 | 41.9 | 34.15 | 11.0023 | 12.624 | 25.2899 | 14 | 1.6 | 5.0346 | 16.4384 | 36.2 | 0 | 10.45 | 20.5 | 82 | -53.2512 | 20.7481 |  |  |  | 0 | [15 empty] | Heat ¦ 6.2°
2024-04-10 | 4 | 2024 | 101 | 37.0003 | 26.9 | 41.5 | 34.2 | 9.043 | 12.6484 | 22.4769 | 17 | 3.8 | 4.4854 | 14.61 | 35.7 | 0 | 9.19 | 20.75 | 81 | -54.2512 | 21.0011 |  |  |  | 0 | [15 empty] | Heat ¦ 6.2°
2024-04-11 | 4 | 2024 | 102 | 37.1202 | 23.5 | 40.6 | 32.05 | 11.128 | 12.6727 | 25.5779 | 35 | 11.3 | 3.6871 | 16.6256 | 35.1 | 0 | 7.43 | 19.05 | 81 | -54.2512 | 19.2806 |  |  |  | 0 | [15 empty] | Heat ¦ 4.1°
2024-04-12 | 4 | 2024 | 103 | 37.2379 | 25.5 | 40.9 | 33.2 | 11.1264 | 12.6969 | 25.6253 | 27 | 10.3 | 4.06 | 16.6564 | 35.7 | 0 | 8.55 | 20.05 | 81 | -54.2512 | 20.2927 |  |  |  | 0 | [15 empty] | Heat ¦ 5.2°
2024-04-13 | 4 | 2024 | 104 | 37.3532 | 24.4 | 39.1 | 31.75 | 8.8419 | 12.7211 | 22.3197 | 48 | 17.2 | 2.7125 | 14.5078 | 34.3 | 0 | 7.55 | 19.5 | 81 | -54.2512 | 19.736 |  |  |  | 0 | [15 empty] | Heat ¦ 3.8°
2024-04-14 | 4 | 2024 | 105 | 37.4663 | 23.4 | 32.9 | 28.15 | 1.8289 | 12.7451 | 12.0548 | 58 | 18.3 | 1.6525 | 7.8356 | 30.7 | 0.7 | 3.34 | 19 | 81 | -54.2512 | 19.23 |  |  |  | 0 | [15 empty] | Heat ¦ 0.1°
2024-04-15 | 4 | 2024 | 106 | 37.5771 | 22.5 | 35.4 | 28.95 | 7.4394 | 12.769 | 20.3407 | 62 | 19.2 | 1.7804 | 13.2215 | 30.3 | 0 | 5.6 | 18.55 | 81 | -54.2512 | 18.7745 |  |  |  | 0 | [15 empty] | Heat ¦ 0.9°
2024-04-16 | 4 | 2024 | 107 | 37.6855 | 24.2 | 38 | 31.1 | 10.3466 | 12.7927 | 24.6613 | 49 | 17.5 | 2.5837 | 16.0298 | 32.7 | 0 | 6.36 | 19.4 | 81 | -54.2512 | 19.6348 |  |  |  | 0 | [15 empty] | Heat ¦ 3.1°
2024-04-17 | 4 | 2024 | 108 | 37.7917 | 26.9 | 39.6 | 33.25 | 9.8809 | 12.8162 | 24.016 | 32 | 13 | 3.5046 | 15.6104 | 33.8 | 0 | 7.22 | 20.75 | 81 | -54.2512 | 21.0011 |  |  |  | 0 | [15 empty] | Heat ¦ 5.3°
2024-04-18 | 4 | 2024 | 109 | 37.8956 | 25.6 | 33.6 | 29.6 | 9.648 | 12.8396 | 23.7118 | 45 | 16.6 | 2.3104 | 15.4127 | 32.3 | 0.3 | 6.53 | 20.1 | 81 | -54.2512 | 20.3433 |  |  |  | 0 | [15 empty] | Heat ¦ 1.6°
2024-04-19 | 4 | 2024 | 110 | 37.9972 | 23.4 | 35.3 | 29.35 | 11.3346 | 12.8627 | 26.2408 | 55 | 17.3 | 2.0387 | 17.0565 | 31.8 | 0 | 8.18 | 19 | 81 | -54.2512 | 19.23 |  |  |  | 0 | [15 empty] | Heat ¦ 1.4°
2024-04-20 | 4 | 2024 | 111 | 38.0965 | 23.7 | 37.3 | 30.5 | 10 | 12.8856 | 24.3067 | 45 | 14.1 | 2.6829 | 15.7993 | 32.6 | 0 | 7.08 | 19.15 | 81 | -54.2512 | 19.3818 |  |  |  | 0 | [15 empty] | Heat ¦ 2.5°
2024-04-21 | 4 | 2024 | 112 | 38.1934 | 23.6 | 37.4 | 30.5 | 11.3727 | 12.9083 | 26.3733 | 42 | 13.8 | 2.8946 | 17.1426 | 33.6 | 0 | 7.1 | 19.1 | 81 | -54.2512 | 19.3312 |  |  |  | 0 | [15 empty] | Heat ¦ 2.5°
2024-04-22 | 4 | 2024 | 113 | 38.2882 | 24.7 | 39.4 | 32.05 | 11.373 | 12.9306 | 26.4099 | 38 | 12.9 | 3.2696 | 17.1665 | 34.3 | 0 | 7.81 | 19.65 | 80 | -55.2512 | 19.8878 |  |  |  | 0 | [15 empty] | Heat ¦ 4.1°
2024-04-23 | 4 | 2024 | 114 | 38.3806 | 24.2 | 40.8 | 32.5 | 11.4238 | 12.9529 | 26.52 | 40 | 12.9 | 3.4608 | 17.238 | 35.1 | 0 | 7.7 | 19.4 | 80 | -55.2512 | 19.6348 |  |  |  | 0 | [15 empty] | Heat ¦ 4.5°
2024-04-24 | 4 | 2024 | 115 | 38.4707 | 24.1 | 40.9 | 32.5 | 11.4619 | 12.9751 | 26.6097 | 40 | 13 | 3.53 | 17.2963 | 35.5 | 0 | 7.6 | 19.35 | 80 | -55.2512 | 19.5842 |  |  |  | 0 | [15 empty] | Heat ¦ 4.5°
2024-04-25 | 4 | 2024 | 116 | 38.5586 | 25 | 39.9 | 32.45 | 11.4611 | 12.9972 | 26.6404 | 40 | 14.4 | 3.3163 | 17.3163 | 35.6 | 0 | 8.46 | 19.8 | 80 | -55.2512 | 20.0396 |  |  |  | 0 | [15 empty] | Heat ¦ 4.5°
2024-04-26 | 4 | 2024 | 117 | 38.6443 | 24.9 | 40.2 | 32.55 | 11.4524 | 13.0193 | 26.6579 | 44 | 14.2 | 3.1692 | 17.3276 | 34.9 | 0 | 9.4 | 19.75 | 80 | -55.2512 | 19.989 |  |  |  | 0 | [15 empty] | Heat ¦ 4.6°
2024-04-27 | 4 | 2024 | 118 | 38.7277 | 25.2 | 39.4 | 32.3 | 11.4593 | 13.0412 | 26.697 | 41 | 14.5 | 3.1721 | 17.353 | 35 | 0 | 8.8 | 19.9 | 80 | -55.2512 | 20.1409 |  |  |  | 0 | [15 empty] | Heat ¦ 4.3°
2024-04-28 | 4 | 2024 | 119 | 38.809 | 25.9 | 40.5 | 33.2 | 10.9049 | 13.063 | 25.901 | 34 | 12.5 | 3.7208 | 16.8357 | 35.5 | 0 | 8.47 | 20.25 | 80 | -55.2512 | 20.4951 |  |  |  | 0 | [15 empty] | Heat ¦ 5.2°
2024-04-29 | 4 | 2024 | 120 | 38.888 | 26.2 | 39.4 | 32.8 | 11.6038 | 13.0846 | 26.9655 | 20 | 4.5 | 4.2179 | 17.5276 | 35.6 | 0 | 9.01 | 20.4 | 80 | -55.2512 | 20.6469 |  |  |  | 0 | [15 empty] | Heat ¦ 4.8°
2024-04-30 | 4 | 2024 | 121 | 38.9648 | 24.5 | 39.2 | 31.85 | 11.7266 | 13.106 | 27.1731 | 11 | -3.8 | 4.3792 | 17.6625 | 34.8 | 0 | 9.74 | 19.55 | 80 | -55.2512 | 19.7866 |  |  |  | 0 | [15 empty] | Heat ¦ 3.9°
2024-05-01 | 5 | 2024 | 122 | 39.0395 | 23 | 38 | 30.5 | 11.8019 | 13.1273 | 27.3088 | 10 | -5.4 | 4.1033 | 17.7507 | 33.8 | 0 | 8.81 | 18.8 | 80 | -55.2512 | 19.0275 |  |  |  | 0 | [15 empty] | Heat ¦ 2.5°
2024-05-02 | 5 | 2024 | 123 | 39.112 | 22.9 | 40.3 | 31.6 | 11.704 | 13.1484 | 27.1858 | 13 | -1.5 | 4.4225 | 17.6707 | 34 | 0 | 7.62 | 18.75 | 80 | -55.2512 | 18.9769 |  |  |  | 0 | [15 empty] | Heat ¦ 3.6°
2024-05-03 | 5 | 2024 | 124 | 39.1824 | 27.1 | 41.9 | 34.5 | 8.4338 | 13.1692 | 22.3421 | 32 | 13.6 | 3.7742 | 14.5224 | 35 | 0 | 9.49 | 20.85 | 80 | -55.2512 | 21.1024 |  |  |  | 0 | [15 empty] | Heat ¦ 6.5°
2024-05-04 | 5 | 2024 | 125 | 39.2507 | 27.8 | 40.4 | 34.1 | 10.4128 | 13.1898 | 25.3061 | 35 | 13.1 | 3.7496 | 16.449 | 35.7 | 0 | 10.38 | 21.2 | 80 | -55.2512 | 21.4566 |  |  |  | 0 | [15 empty] | Heat ¦ 6.1°
2024-05-05 | 5 | 2024 | 126 | 39.317 | 26.3 | 41.1 | 33.7 | 11.0933 | 13.2101 | 26.3376 | 37 | 15.1 | 3.6908 | 17.1195 | 37 | 0 | 7.77 | 20.45 | 80 | -55.2512 | 20.6975 |  |  |  | 0 | [15 empty] | Heat ¦ 5.7°
2024-05-06 | 5 | 2024 | 127 | 39.3811 | 27.3 | 43.4 | 35.35 | 11.729 | 13.2301 | 27.3018 | 35 | 14.5 | 4.1463 | 17.7462 | 38.1 | 0 | 7.73 | 20.95 | 80 | -55.2512 | 21.2036 |  |  |  | 0 | [15 empty] | Heat ¦ 7.4°
2024-05-07 | 5 | 2024 | 128 | 39.4433 | 27.7 | 46.1 | 36.9 | 11.7719 | 13.2498 | 27.3827 | 33 | 13.7 | 4.8067 | 17.7988 | 39.2 | 0 | 9.24 | 21.15 | 80 | -55.2512 | 21.406 |  |  |  | 0 | [15 empty] | Heat ¦ 8.9°
2024-05-08 | 5 | 2024 | 129 | 39.5034 | 28.1 | 45.9 | 37 | 11.7368 | 13.2692 | 27.3465 | 31 | 13.7 | 4.9562 | 17.7752 | 39.9 | 0 | 9.11 | 21.3 | 80 | -55.2512 | 21.5578 |  |  |  | 0 | [15 empty] | Heat ¦ 9.0°
2024-05-09 | 5 | 2024 | 130 | 39.5615 | 28.3 | 44.3 | 36.3 | 11.8078 | 13.2882 | 27.4674 | 36 | 16.5 | 4.4229 | 17.8538 | 39.4 | 0 | 10.06 | 21.3 | 80 | -55.2512 | 21.5578 |  |  |  | 0 | [15 empty] | Heat ¦ 8.3°
2024-05-10 | 5 | 2024 | 131 | 39.6177 | 27.2 | 42.3 | 34.75 | 11.8081 | 13.3069 | 27.4822 | 44 | 18.2 | 3.5192 | 17.8634 | 38 | 0 | 9.5 | 20.9 | 80 | -55.2512 | 21.153 |  |  |  | 0 | [15 empty] | Heat ¦ 6.8°
2024-05-11 | 5 | 2024 | 132 | 39.672 | 26 | 40.8 | 33.4 | 11.6846 | 13.3252 | 27.3118 | 48 | 18.6 | 3.2012 | 17.7527 | 37.5 | 0 | 8.31 | 20.3 | 80 | -55.2512 | 20.5457 |  |  |  | 0 | [15 empty] | Heat ¦ 5.4°
2024-05-12 | 5 | 2024 | 133 | 39.7243 | 26.6 | 41.5 | 34.05 | 10.9754 | 13.343 | 26.2689 | 45 | 18.2 | 3.4371 | 17.0748 | 37.9 | 0 | 7.04 | 20.6 | 79 | -56.2512 | 20.8493 |  |  |  | 0 | [15 empty] | Heat ¦ 6.1°
2024-05-13 | 5 | 2024 | 134 | 39.7748 | 27.5 | 43 | 35.25 | 11.8893 | 13.3606 | 27.6411 | 40 | 16 | 3.9896 | 17.9667 | 38.2 | 0 | 8.6 | 21.05 | 79 | -56.2512 | 21.3048 |  |  |  | 0 | [15 empty] | Heat ¦ 7.3°
2024-05-14 | 5 | 2024 | 135 | 39.8234 | 27.5 | 42.8 | 35.15 | 11.7532 | 13.378 | 27.4493 | 39 | 16.6 | 3.9783 | 17.842 | 38.6 | 0 | 8.06 | 21.05 | 79 | -56.2512 | 21.3048 |  |  |  | 0 | [15 empty] | Heat ¦ 7.2°
2024-05-15 | 5 | 2024 | 136 | 39.8702 | 29.2 | 44.1 | 36.65 | 11.8901 | 13.3951 | 27.6629 | 31 | 14.1 | 4.6904 | 17.9809 | 39.4 | 0 | 8.17 | 21.3 | 79 | -56.2512 | 21.5578 |  |  |  | 0 | [15 empty] | Heat ¦ 8.7°
2024-05-16 | 5 | 2024 | 137 | 39.9152 | 29 | 44 | 36.5 | 11.8456 | 13.4119 | 27.6057 | 26 | 12.2 | 4.9546 | 17.9437 | 39.1 | 0 | 9.68 | 21.3 | 79 | -56.2512 | 21.5578 |  |  |  | 0 | [15 empty] | Heat ¦ 8.5°
2024-05-17 | 5 | 2024 | 138 | 39.9585 | 29.4 | 45.7 | 37.55 | 11.8977 | 13.4284 | 27.6914 | 21 | 10 | 5.6654 | 17.9994 | 40.1 | 0 | 10.51 | 21.3 | 79 | -56.2512 | 21.5578 |  |  |  | 0 | [15 empty] | Heat ¦ 9.6°
2024-05-18 | 5 | 2024 | 139 | 40 | 30.9 | 45.6 | 38.25 | 12.0188 | 13.4447 | 27.8788 | 19 | 8.6 | 5.775 | 18.1212 | 40 | 0 | 12.81 | 21.3 | 79 | -56.2512 | 21.5578 |  |  |  | 0 | [15 empty] | Heat ¦ 10.3°
2024-05-19 | 5 | 2024 | 140 | 40.0397 | 29.4 | 44 | 36.7 | 12.0194 | 13.4606 | 27.8863 | 27 | 12.2 | 4.8721 | 18.1261 | 39.4 | 0 | 11.97 | 21.3 | 80 | -55.2512 | 21.5578 |  |  |  | 0 | [15 empty] | Heat ¦ 8.7°
2024-05-20 | 5 | 2024 | 141 | 40.0778 | 27.9 | 44.3 | 36.1 | 11.9746 | 13.4762 | 27.8255 | 47 | 20.4 | 3.5575 | 18.0866 | 38.6 | 0 | 9.81 | 21.25 | 80 | -55.2512 | 21.5072 |  |  |  | 0 | [15 empty] | Heat ¦ 8.1°
2024-05-21 | 5 | 2024 | 142 | 40.1142 | 29.3 | 48.3 | 38.8 | 12.0564 | 13.4914 | 27.9523 | 32 | 13.9 | 5.3575 | 18.169 | 40.3 | 0 | 9.22 | 21.3 | 80 | -55.2512 | 21.5578 |  |  |  | 0 | [15 empty] | Heat ¦ 10.8°
2024-05-22 | 5 | 2024 | 143 | 40.149 | 31 | 48.3 | 39.65 | 11.976 | 13.5063 | 27.8372 | 31 | 15.2 | 5.5754 | 18.0942 | 41.5 | 0 | 9 | 21.3 | 80 | -55.2512 | 21.5578 |  |  |  | 0 | [15 empty] | Heat ¦ 11.7°
2024-05-23 | 5 | 2024 | 144 | 40.1822 | 30.7 | 48.8 | 39.75 | 12.0062 | 13.5208 | 27.8861 | 28 | 14.2 | 5.6542 | 18.1259 | 42 | 0 | 9.12 | 21.3 | 80 | -55.2512 | 21.5578 |  |  |  | 0 | [15 empty] | Heat ¦ 11.8°
2024-05-24 | 5 | 2024 | 145 | 40.2138 | 29.9 | 47.6 | 38.75 | 12.077 | 13.5349 | 27.9945 | 33 | 16.4 | 5.1146 | 18.1965 | 41.6 | 0 | 8.76 | 21.3 | 80 | -55.2512 | 21.5578 |  |  |  | 0 | [15 empty] | Heat ¦ 10.8°
2024-05-25 | 5 | 2024 | 146 | 40.2438 | 29 | 47.9 | 38.45 | 12.0254 | 13.5485 | 27.9207 | 43 | 19.5 | 4.6996 | 18.1485 | 41.6 | 0 | 8.52 | 21.3 | 80 | -55.2512 | 21.5578 |  |  |  | 0 | [15 empty] | Heat ¦ 10.5°
2024-05-26 | 5 | 2024 | 147 | 40.2723 | 29.1 | 49.8 | 39.45 | 12.0189 | 13.5617 | 27.9135 | 45 | 19.3 | 4.7267 | 18.1438 | 41.4 | 0 | 9.87 | 21.3 | 80 | -55.2512 | 21.5578 |  |  |  | 0 | [15 empty] | Heat ¦ 11.5°
2024-05-27 | 5 | 2024 | 148 | 40.2993 | 30.7 | 50 | 40.35 | 12.0531 | 13.5745 | 27.9662 | 36 | 16.3 | 5.4758 | 18.178 | 41.8 | 0 | 11.23 | 21.3 | 80 | -55.2512 | 21.5578 |  |  |  | 0 | [15 empty] | Heat ¦ 12.4°
2024-05-28 | 5 | 2024 | 149 | 40.3248 | 30.1 | 49.9 | 40 | 12.0479 | 13.5867 | 27.96 | 38 | 16 | 5.1125 | 18.174 | 41.3 | 0 | 11.93 | 21.3 | 80 | -55.2512 | 21.5578 |  |  |  | 0 | [15 empty] | Heat ¦ 12.0°
2024-05-29 | 5 | 2024 | 150 | 40.3488 | 29 | 48.6 | 38.8 | 12.1713 | 13.5985 | 28.1442 | 35 | 13.2 | 5.3567 | 18.2937 | 41.5 | 0 | 9.66 | 21.3 | 80 | -55.2512 | 21.5578 |  |  |  | 0 | [15 empty] | Heat ¦ 10.8°
2024-05-30 | 5 | 2024 | 151 | 40.3714 | 28.6 | 46.8 | 37.7 | 12.0388 | 13.6098 | 27.9485 | 49 | 21 | 3.9504 | 18.1666 | 41.3 | 0 | 8.04 | 21.3 | 80 | -55.2512 | 21.5578 |  |  |  | 0 | [15 empty] | Heat ¦ 9.7°
2024-05-31 | 5 | 2024 | 152 | 40.3926 | 28.6 | 44.6 | 36.6 | 11.6892 | 13.6205 | 27.4307 | 58 | 24.2 | 2.8933 | 17.83 | 39.7 | 0 | 8.94 | 21.3 | 80 | -55.2512 | 21.5578 |  |  |  | 0 | [15 empty] | Heat ¦ 8.6°
2024-06-01 | 6 | 2024 | 153 | 40.4124 | 28 | 43.8 | 35.9 | 11.78 | 13.6307 | 27.5658 | 54 | 22.6 | 3.0704 | 17.9178 | 39.1 | 0 | 8.64 | 21.3 | 80 | -55.2512 | 21.5578 |  |  |  | 0 | [15 empty] | Heat ¦ 7.9°
2024-06-02 | 6 | 2024 | 154 | 40.4308 | 28.8 | 44.2 | 36.5 | 11.8985 | 13.6404 | 27.7416 | 49 | 21.1 | 3.5742 | 18.032 | 39.9 | 0 | 8.37 | 21.3 | 80 | -55.2512 | 21.5578 |  |  |  | 0 | [15 empty] | Heat ¦ 8.5°
2024-06-03 | 6 | 2024 | 155 | 40.4479 | 28 | 42.7 | 35.35 | 11.9829 | 13.6497 | 27.8664 | 52 | 21 | 3.0683 | 18.1131 | 38.7 | 0 | 9.51 | 21.3 | 80 | -55.2512 | 21.5578 |  |  |  | 0 | [15 empty] | Heat ¦ 7.4°
2024-06-04 | 6 | 2024 | 156 | 40.4637 | 27.3 | 39.7 | 33.5 | 11.9378 | 13.6585 | 27.7989 | 57 | 22.2 | 2.3717 | 18.0693 | 37.1 | 0 | 9.09 | 20.95 | 80 | -55.2512 | 21.2036 |  |  |  | 0 | [15 empty] | Heat ¦ 5.5°
2024-06-05 | 6 | 2024 | 157 | 40.4781 | 28.1 | 39.1 | 33.6 | 11.8513 | 13.6669 | 27.6699 | 57 | 22.4 | 2.35 | 17.9855 | 36.7 | 0 | 9.24 | 21.3 | 80 | -55.2512 | 21.5578 |  |  |  | 0 | [15 empty] | Heat ¦ 5.6°
2024-06-06 | 6 | 2024 | 158 | 40.4912 | 28.1 | 41.3 | 34.7 | 11.765 | 13.6748 | 27.5409 | 57 | 23.4 | 2.5683 | 17.9016 | 37.4 | 0 | 9.02 | 21.3 | 80 | -55.2512 | 21.5578 |  |  |  | 0 | [15 empty] | Heat ¦ 6.7°
2024-06-07 | 6 | 2024 | 159 | 40.5031 | 28.7 | 41.7 | 35.2 | 11.5942 | 13.6822 | 27.2867 | 54 | 22.6 | 2.8342 | 17.7364 | 38.1 | 0.2 | 8.44 | 21.3 | 80 | -55.2512 | 21.5578 |  |  |  | 0 | [15 empty] | Heat ¦ 7.2°
2024-06-08 | 6 | 2024 | 160 | 40.5137 | 27.4 | 42.2 | 34.8 | 11.8485 | 13.6892 | 27.6615 | 51 | 21.3 | 2.9537 | 17.98 | 37.8 | 0 | 8.36 | 21 | 80 | -55.2512 | 21.2542 |  |  |  | 0 | [15 empty] | Heat ¦ 6.8°
2024-06-09 | 6 | 2024 | 161 | 40.523 | 28 | 42.8 | 35.4 | 11.6264 | 13.6956 | 27.331 | 50 | 20.7 | 3.2796 | 17.7651 | 38.6 | 0 | 8.47 | 21.3 | 80 | -55.2512 | 21.5578 |  |  |  | 0 | [15 empty] | Heat ¦ 7.4°
2024-06-10 | 6 | 2024 | 162 | 40.5311 | 28.2 | 43.2 | 35.7 | 11.9355 | 13.7016 | 27.7861 | 48 | 20.2 | 3.4825 | 18.061 | 39 | 0 | 8.77 | 21.3 | 80 | -55.2512 | 21.5578 |  |  |  | 0 | [15 empty] | Heat ¦ 7.7°
2024-06-11 | 6 | 2024 | 163 | 40.538 | 28 | 42.5 | 35.25 | 11.8938 | 13.7071 | 27.7221 | 55 | 22.2 | 2.8404 | 18.0194 | 38.2 | 0 | 8.83 | 21.3 | 80 | -55.2512 | 21.5578 |  |  |  | 0 | [15 empty] | Heat ¦ 7.3°
2024-06-12 | 6 | 2024 | 164 | 40.5436 | 28.1 | 40.2 | 34.15 | 11.8081 | 13.712 | 27.5929 | 57 | 22.9 | 2.4429 | 17.9354 | 37.3 | 0 | 9.01 | 21.3 | 80 | -55.2512 | 21.5578 |  |  |  | 0 | [15 empty] | Heat ¦ 6.2°
2024-06-13 | 6 | 2024 | 165 | 40.5481 | 28.6 | 40.2 | 34.4 | 11.7223 | 13.7164 | 27.4636 | 56 | 22.7 | 2.5433 | 17.8513 | 37.3 | 0 | 9.1 | 21.3 | 80 | -55.2512 | 21.5578 |  |  |  | 0 | [15 empty] | Heat ¦ 6.4°
2024-06-14 | 6 | 2024 | 166 | 40.5514 | 28.9 | 40.8 | 34.85 | 11.6802 | 13.7204 | 27.3986 | 55 | 22.9 | 2.6508 | 17.8091 | 37.6 | 0 | 9 | 21.3 | 80 | -55.2512 | 21.5578 |  |  |  | 0 | [15 empty] | Heat ¦ 6.8°
2024-06-15 | 6 | 2024 | 167 | 40.5535 | 28.8 | 42.1 | 35.45 | 11.5504 | 13.7237 | 27.2041 | 53 | 22.8 | 2.9017 | 17.6827 | 38.2 | 0 | 8.24 | 21.3 | 80 | -55.2512 | 21.5578 |  |  |  | 0 | [15 empty] | Heat ¦ 7.5°
2024-06-16 | 6 | 2024 | 168 | 40.5544 | 29.2 | 43 | 36.1 | 11.6843 | 13.7266 | 27.3989 | 52 | 22.8 | 3.1154 | 17.8093 | 39.2 | 0 | 8.58 | 21.3 | 80 | -55.2512 | 21.5578 |  |  |  | 0 | [15 empty] | Heat ¦ 8.1°
2024-06-17 | 6 | 2024 | 169 | 40.5542 | 28.7 | 41.9 | 35.3 | 11.6429 | 13.7289 | 27.3348 | 54 | 23 | 2.8312 | 17.7676 | 38.8 | 0 | 8.67 | 21.3 | 80 | -55.2512 | 21.5578 |  |  |  | 0 | [15 empty] | Heat ¦ 7.3°
2024-06-18 | 6 | 2024 | 170 | 40.5528 | 28.9 | 41.3 | 35.1 | 11.6885 | 13.7306 | 27.3989 | 56 | 23.4 | 2.6192 | 17.8093 | 38.3 | 0 | 9.1 | 21.3 | 80 | -55.2512 | 21.5578 |  |  |  | 0 | [15 empty] | Heat ¦ 7.1°
2024-06-19 | 6 | 2024 | 171 | 40.5502 | 29.3 | 42.6 | 35.95 | 11.7343 | 13.7318 | 27.4633 | 55 | 23.3 | 2.8696 | 17.8512 | 38.3 | 0 | 9.57 | 21.3 | 80 | -55.2512 | 21.5578 |  |  |  | 0 | [15 empty] | Heat ¦ 8.0°
2024-06-20 | 6 | 2024 | 172 | 40.5465 | 28.8 | 43.8 | 36.3 | 11.6933 | 13.7325 | 27.3995 | 56 | 23.7 | 2.8929 | 17.8097 | 38.5 | 0 | 9.28 | 21.3 | 81 | -54.2512 | 21.5578 |  |  |  | 0 | [15 empty] | Heat ¦ 8.3°
2024-06-21 | 6 | 2024 | 173 | 40.5417 | 28.8 | 41.5 | 35.15 | 11.5645 | 13.7325 | 27.2059 | 56 | 23.2 | 2.7733 | 17.6839 | 38.6 | 0.2 | 7.24 | 21.3 | 81 | -54.2512 | 21.5578 |  |  |  | 0 | [15 empty] | Heat ¦ 7.2°
2024-06-22 | 6 | 2024 | 174 | 40.5357 | 30.3 | 41.1 | 35.7 | 11.3769 | 13.732 | 26.9258 | 52 | 23.2 | 3.0558 | 17.5017 | 39.3 | 0 | 6.21 | 21.3 | 81 | -54.2512 | 21.5578 |  |  |  | 0 | [15 empty] | Heat ¦ 7.7°
2024-06-23 | 6 | 2024 | 175 | 40.5285 | 30.4 | 44 | 37.2 | 11.615 | 13.7309 | 27.2736 | 42 | 20 | 4.1054 | 17.7279 | 40.1 | 0 | 7.47 | 21.3 | 81 | -54.2512 | 21.5578 |  |  |  | 0 | [15 empty] | Heat ¦ 9.2°
2024-06-24 | 6 | 2024 | 176 | 40.5202 | 31.1 | 45.6 | 38.35 | 11.7964 | 13.7293 | 27.5378 | 31 | 16.4 | 5.175 | 17.8996 | 40.5 | 0 | 8.21 | 21.3 | 81 | -54.2512 | 21.5578 |  |  |  | 0 | [15 empty] | Heat ¦ 10.4°
2024-06-25 | 6 | 2024 | 177 | 40.5107 | 30.2 | 45.5 | 37.85 | 10.782 | 13.7271 | 26.0374 | 44 | 21.1 | 4.2004 | 16.9243 | 40.8 | 0 | 8.67 | 21.3 | 81 | -54.2512 | 21.5578 |  |  |  | 0 | [15 empty] | Heat ¦ 9.9°
2024-06-26 | 6 | 2024 | 178 | 40.5001 | 30.4 | 42.3 | 36.35 | 7.1239 | 13.7243 | 20.6362 | 51 | 23.4 | 3.16 | 13.4135 | 39.5 | 0.2 | 6.02 | 21.3 | 81 | -54.2512 | 21.5578 |  |  |  | 0 | [15 empty] | Heat ¦ 8.3°
2024-06-27 | 6 | 2024 | 179 | 40.4883 | 30.6 | 43.7 | 37.15 | 9.1033 | 13.721 | 23.5533 | 60 | 25.3 | 2.5071 | 15.3096 | 38.8 | 5 | 6.18 | 21.3 | 81 | -54.2512 | 21.5578 |  |  |  | 4 | [15 empty] | Heat ¦ 9.2°
2024-06-28 | 6 | 2024 | 180 | 40.4754 | 29.2 | 38 | 33.6 | 8.4955 | 13.7172 | 22.6527 | 66 | 25.6 | 1.8504 | 14.7242 | 36 | 0.6 | 4.99 | 21.3 | 81 | -54.2512 | 21.5578 |  |  |  | 0 | [15 empty] | Heat ¦ 5.6°
2024-06-29 | 6 | 2024 | 181 | 40.4613 | 30.3 | 38.3 | 34.3 | 9.9719 | 13.7128 | 24.8269 | 60 | 24.7 | 2.2242 | 16.1375 | 37.3 | 0.6 | 5.68 | 21.3 | 81 | -54.2512 | 21.5578 |  |  |  | 0 | [15 empty] | Heat ¦ 6.3°
2024-06-30 | 6 | 2024 | 182 | 40.446 | 30 | 39.6 | 34.8 | 10.6079 | 13.708 | 25.761 | 61 | 25 | 2.2662 | 16.7447 | 37.8 | 0 | 6.26 | 21.3 | 81 | -54.2512 | 21.5578 |  |  |  | 0 | [15 empty] | Heat ¦ 6.8°
2024-07-01 | 7 | 2024 | 183 | 40.4295 | 29.9 | 41.2 | 35.55 | 11.3609 | 13.7026 | 26.8676 | 60 | 25.3 | 2.5513 | 17.4639 | 38.7 | 0 | 7.51 | 21.3 | 81 | -54.2512 | 21.5578 |  |  |  | 0 | [15 empty] | Heat ¦ 7.6°
2024-07-02 | 7 | 2024 | 184 | 40.4119 | 30 | 42.1 | 36.05 | 11.2692 | 13.6967 | 26.7278 | 58 | 24.7 | 2.6021 | 17.3731 | 38.9 | 0 | 8.27 | 21.3 | 81 | -54.2512 | 21.5578 |  |  |  | 0 | [15 empty] | Heat ¦ 8.1°
2024-07-03 | 7 | 2024 | 185 | 40.393 | 29.9 | 42.5 | 36.2 | 11.0709 | 13.6903 | 26.4304 | 56 | 24.7 | 2.8117 | 17.1798 | 38.7 | 0 | 8.3 | 21.3 | 81 | -54.2512 | 21.5578 |  |  |  | 0 | [15 empty] | Heat ¦ 8.2°
2024-07-04 | 7 | 2024 | 186 | 40.3729 | 29.9 | 41.1 | 35.5 | 9.9283 | 13.6835 | 24.7398 | 56 | 24.4 | 2.6467 | 16.0809 | 38.1 | 0 | 7.68 | 21.3 | 82 | -53.2512 | 21.5578 |  |  |  | 0 | [15 empty] | Heat ¦ 7.5°
2024-07-05 | 7 | 2024 | 187 | 40.3515 | 29.6 | 39.6 | 34.6 | 10.4716 | 13.6761 | 25.5361 | 57 | 24 | 2.4179 | 16.5985 | 37.5 | 0 | 7.7 | 21.3 | 82 | -53.2512 | 21.5578 |  |  |  | 0 | [15 empty] | Heat ¦ 6.6°
2024-07-06 | 7 | 2024 | 188 | 40.329 | 29.4 | 40.6 | 35 | 11.3187 | 13.6683 | 26.7803 | 58 | 24.3 | 2.4467 | 17.4072 | 37.4 | 0 | 8.73 | 21.3 | 82 | -53.2512 | 21.5578 |  |  |  | 0 | [15 empty] | Heat ¦ 7.0°
2024-07-07 | 7 | 2024 | 189 | 40.3051 | 29.6 | 42 | 35.8 | 10.2605 | 13.6601 | 25.2134 | 59 | 24.6 | 2.5625 | 16.3887 | 37.7 | 0.1 | 7.1 | 21.3 | 82 | -53.2512 | 21.5578 |  |  |  | 0 | [15 empty] | Heat ¦ 7.8°
2024-07-08 | 7 | 2024 | 190 | 40.28 | 27.2 | 39.5 | 33.35 | 10.8045 | 13.6514 | 26.01 | 65 | 25.5 | 1.9704 | 16.9065 | 37 | 10.1 | 5.74 | 20.9 | 82 | -53.2512 | 21.153 |  |  |  | 8.08 | [15 empty] | Heat ¦ 5.4°
2024-07-09 | 7 | 2024 | 191 | 40.2536 | 28.9 | 37.2 | 33.05 | 7.5902 | 13.6422 | 21.2615 | 70 | 26.2 | 1.5325 | 13.82 | 35.4 | 8.4 | 4.52 | 21.3 | 82 | -53.2512 | 21.5578 |  |  |  | 6.72 | [15 empty] | Heat ¦ 5.1°
2024-07-10 | 7 | 2024 | 192 | 40.2259 | 29.7 | 38.9 | 34.3 | 11.0659 | 13.6327 | 26.3826 | 65 | 25.8 | 2.0471 | 17.1487 | 36.3 | 0 | 6.61 | 21.3 | 82 | -53.2512 | 21.5578 |  |  |  | 0 | [15 empty] | Heat ¦ 6.3°
2024-07-11 | 7 | 2024 | 193 | 40.1969 | 29.3 | 38.7 | 34 | 11.1482 | 13.6227 | 26.497 | 66 | 25.6 | 1.8717 | 17.2231 | 36.4 | 0 | 7.58 | 21.3 | 82 | -53.2512 | 21.5578 |  |  |  | 0 | [15 empty] | Heat ¦ 6.0°
2024-07-12 | 7 | 2024 | 194 | 40.1665 | 29.1 | 38.1 | 33.6 | 10.92 | 13.6121 | 26.1529 | 66 | 25 | 1.8246 | 16.9994 | 35.7 | 0 | 7.78 | 21.3 | 82 | -53.2512 | 21.5578 |  |  |  | 0 | [15 empty] | Heat ¦ 5.6°
2024-07-13 | 7 | 2024 | 195 | 40.1348 | 28.7 | 38.8 | 33.75 | 10.3489 | 13.6011 | 25.3027 | 65 | 25 | 1.9033 | 16.4468 | 35.5 | 0.1 | 7.02 | 21.3 | 82 | -53.2512 | 21.5578 |  |  |  | 0 | [15 empty] | Heat ¦ 5.8°
2024-07-14 | 7 | 2024 | 196 | 40.1017 | 28.8 | 39.6 | 34.2 | 10.9327 | 13.5895 | 26.1562 | 63 | 24.9 | 2.1904 | 17.0015 | 36.6 | 0 | 7.53 | 21.3 | 82 | -53.2512 | 21.5578 |  |  |  | 0 | [15 empty] | Heat ¦ 6.2°
2024-07-15 | 7 | 2024 | 197 | 40.0672 | 29.3 | 39.7 | 34.5 | 11.0781 | 13.5774 | 26.3626 | 60 | 24.7 | 2.3492 | 17.1357 | 37.6 | 0.9 | 6.13 | 21.3 | 82 | -53.2512 | 21.5578 |  |  |  | 0 | [15 empty] | Heat ¦ 6.5°
2024-07-16 | 7 | 2024 | 198 | 40.0312 | 30.5 | 43.1 | 36.8 | 11 | 13.5649 | 26.2388 | 47 | 22.5 | 3.5475 | 17.0552 | 38.4 | 0 | 7.18 | 21.3 | 82 | -53.2512 | 21.5578 |  |  |  | 0 | [15 empty] | Heat ¦ 8.8°
2024-07-17 | 7 | 2024 | 199 | 39.9939 | 30.8 | 40.7 | 35.75 | 9.5217 | 13.5519 | 24.0485 | 58 | 25.3 | 2.5071 | 15.6315 | 38.2 | 0 | 6.25 | 21.3 | 82 | -53.2512 | 21.5578 |  |  |  | 0 | [15 empty] | Heat ¦ 7.8°
2024-07-18 | 7 | 2024 | 200 | 39.955 | 31.6 | 40.8 | 36.2 | 8.9067 | 13.5384 | 23.1316 | 56 | 25 | 2.6508 | 15.0355 | 38 | 0 | 6.41 | 21.3 | 82 | -53.2512 | 21.5578 |  |  |  | 0 | [15 empty] | Heat ¦ 8.2°
2024-07-19 | 7 | 2024 | 201 | 39.9147 | 30.5 | 38.4 | 34.45 | 7.2239 | 13.5246 | 20.6385 | 63 | 25.5 | 2.0104 | 13.415 | 37.2 | 0.3 | 5.4 | 21.3 | 82 | -53.2512 | 21.5578 |  |  |  | 0 | [15 empty] | Heat ¦ 6.5°
2024-07-20 | 7 | 2024 | 202 | 39.8728 | 29.2 | 39 | 34.1 | 9.2242 | 13.5103 | 23.5799 | 71 | 26.6 | 1.6646 | 15.327 | 36 | 6.6 | 5.27 | 21.3 | 82 | -53.2512 | 21.5578 |  |  |  | 5.28 | [15 empty] | Heat ¦ 6.1°
2024-07-21 | 7 | 2024 | 203 | 39.8295 | 28.9 | 39.5 | 34.2 | 10.3524 | 13.4956 | 25.2338 | 67 | 26.2 | 1.8938 | 16.402 | 36.3 | 1.2 | 5.49 | 21.3 | 82 | -53.2512 | 21.5578 |  |  |  | 0 | [15 empty] | Heat ¦ 6.2°
2024-07-22 | 7 | 2024 | 204 | 39.7845 | 30.2 | 39.5 | 34.85 | 9.1102 | 13.4806 | 23.3893 | 68 | 26.3 | 1.7904 | 15.203 | 36.1 | 13.2 | 5.25 | 21.3 | 82 | -53.2512 | 21.5578 |  |  |  | 10.56 | [15 empty] | Heat ¦ 6.9°
2024-07-23 | 7 | 2024 | 205 | 39.738 | 29.6 | 39.6 | 34.6 | 9.9573 | 13.4652 | 24.6273 | 67 | 26 | 1.8858 | 16.0077 | 36.1 | 0 | 6.45 | 21.3 | 82 | -53.2512 | 21.5578 |  |  |  | 0 | [15 empty] | Heat ¦ 6.6°
2024-07-24 | 7 | 2024 | 206 | 39.6899 | 29.5 | 38 | 33.75 | 10.0073 | 13.4495 | 24.6883 | 65 | 25.2 | 1.9062 | 16.0474 | 36.1 | 0 | 7.08 | 21.3 | 82 | -53.2512 | 21.5578 |  |  |  | 0 | [15 empty] | Heat ¦ 5.8°
2024-07-25 | 7 | 2024 | 207 | 39.6401 | 28.3 | 39.1 | 33.7 | 9.7407 | 13.4335 | 24.2816 | 64 | 24.6 | 2.0067 | 15.7831 | 35.8 | 0 | 6.89 | 21.3 | 82 | -53.2512 | 21.5578 |  |  |  | 0 | [15 empty] | Heat ¦ 5.7°
2024-07-26 | 7 | 2024 | 208 | 39.5887 | 28.7 | 39.2 | 33.95 | 7.5264 | 13.4171 | 21.0009 | 65 | 25.3 | 2.0104 | 13.6506 | 35.8 | 0 | 6.12 | 21.3 | 82 | -53.2512 | 21.5578 |  |  |  | 0 | [15 empty] | Heat ¦ 6.0°
2024-07-27 | 7 | 2024 | 209 | 39.5356 | 29 | 40.2 | 34.6 | 9.4084 | 13.4005 | 23.7626 | 63 | 25.2 | 2.1829 | 15.4457 | 36.3 | 0 | 7.19 | 21.3 | 83 | -52.2512 | 21.5578 |  |  |  | 0 | [15 empty] | Heat ¦ 6.6°
2024-07-28 | 7 | 2024 | 210 | 39.4808 | 28.8 | 38.1 | 33.45 | 9.0745 | 13.3837 | 23.2548 | 63 | 24.8 | 1.9746 | 15.1156 | 36 | 0.2 | 6.12 | 21.3 | 83 | -52.2512 | 21.5578 |  |  |  | 0 | [15 empty] | Heat ¦ 5.5°
2024-07-29 | 7 | 2024 | 211 | 39.4243 | 28.5 | 38.5 | 33.5 | 8.5558 | 13.3666 | 22.4736 | 72 | 26.2 | 1.5204 | 14.6078 | 34.8 | 3 | 4.87 | 21.3 | 83 | -52.2512 | 21.5578 |  |  |  | 0 | [15 empty] | Heat ¦ 5.5°
2024-07-30 | 7 | 2024 | 212 | 39.366 | 27.7 | 36 | 31.85 | 9.2338 | 13.3492 | 23.4565 | 79 | 26.4 | 0.98542 | 15.2467 | 33.4 | 9.1 | 4.32 | 21.15 | 83 | -52.2512 | 21.406 |  |  |  | 7.28 | [15 empty] | Heat ¦ 3.9°
2024-07-31 | 7 | 2024 | 213 | 39.306 | 27.7 | 35 | 31.35 | 8.631 | 13.3316 | 22.55 | 78 | 26.2 | 1.0296 | 14.6575 | 33 | 7.6 | 4.71 | 21.15 | 83 | -52.2512 | 21.406 |  |  |  | 6.08 | [15 empty] | Heat ¦ 3.4°
2024-08-01 | 8 | 2024 | 214 | 39.2441 | 28.3 | 34.8 | 31.55 | 5.119 | 13.3137 | 17.3555 | 72 | 25.4 | 1.3208 | 11.2811 | 33 | 0 | 5.37 | 21.3 | 83 | -52.2512 | 21.5578 |  |  |  | 0 | [15 empty] | Heat ¦ 3.6°
2024-08-02 | 8 | 2024 | 215 | 39.1804 | 28.3 | 33.9 | 31.1 | 1.2927 | 13.2954 | 11.6998 | 76 | 25.6 | 1.0817 | 7.6049 | 32.2 | 1.2 | 4.01 | 21.3 | 83 | -52.2512 | 21.5578 |  |  |  | 0 | [15 empty] | Heat ¦ 3.1°
2024-08-03 | 8 | 2024 | 216 | 39.1149 | 26.8 | 28.4 | 27.6 | 0 | 13.2767 | 9.7787 | 92 | 26.2 | 0.27625 | 6.3562 | 28.8 | 36.3 | 1.14 | 20.7 | 83 | -52.2512 | 20.9505 |  |  |  | 29.04 | [15 empty] | None ¦ 0.0°
2024-08-04 | 8 | 2024 | 217 | 39.0475 | 27 | 34.2 | 30.6 | 11 | 13.2576 | 25.9609 | 75 | 24.9 | 1.1392 | 16.8746 | 30.6 | 0.9 | 5.26 | 20.8 | 83 | -52.2512 | 21.0518 |  |  |  | 0 | [15 empty] | Heat ¦ 2.6°
2024-08-05 | 8 | 2024 | 218 | 38.9782 | 26.8 | 32.7 | 29.75 | 3.3168 | 13.2383 | 14.6275 | 77 | 25.1 | 1.0096 | 9.5079 | 31.2 | 0.3 | 3.66 | 20.7 | 83 | -52.2512 | 20.9505 |  |  |  | 0 | [15 empty] | Heat ¦ 1.8°
2024-08-06 | 8 | 2024 | 219 | 38.907 | 26.7 | 31.3 | 29 | 1.0329 | 13.2186 | 11.2469 | 79 | 24.7 | 0.85042 | 7.3105 | 29.7 | 0.4 | 2.84 | 20.65 | 83 | -52.2512 | 20.8999 |  |  |  | 0 | [15 empty] | Heat ¦ 1.0°
2024-08-07 | 8 | 2024 | 220 | 38.8339 | 27.2 | 32.5 | 29.85 | 4.1741 | 13.1986 | 15.8491 | 74 | 24.2 | 1.1058 | 10.3019 | 30.2 | 0 | 4.37 | 20.9 | 83 | -52.2512 | 21.153 |  |  |  | 0 | [15 empty] | Heat ¦ 1.9°
2024-08-08 | 8 | 2024 | 221 | 38.7588 | 26.9 | 34.2 | 30.55 | 8.2324 | 13.1784 | 21.7958 | 70 | 24.1 | 1.3517 | 14.1673 | 31.4 | 0 | 5.38 | 20.75 | 83 | -52.2512 | 21.0011 |  |  |  | 0 | [15 empty] | Heat ¦ 2.6°
2024-08-09 | 8 | 2024 | 222 | 38.6818 | 27.1 | 35.3 | 31.2 | 10.7564 | 13.1579 | 25.4813 | 71 | 24.6 | 1.3838 | 16.5629 | 32.3 | 0.3 | 5.99 | 20.85 | 83 | -52.2512 | 21.1024 |  |  |  | 0 | [15 empty] | Heat ¦ 3.2°
2024-08-10 | 8 | 2024 | 223 | 38.6027 | 27.4 | 36.6 | 32 | 11.0028 | 13.1372 | 25.8161 | 69 | 24.4 | 1.5225 | 16.7805 | 32.7 | 0 | 6.53 | 21 | 83 | -52.2512 | 21.2542 |  |  |  | 0 | [15 empty] | Heat ¦ 4.0°
2024-08-11 | 8 | 2024 | 224 | 38.5217 | 27.7 | 35 | 31.35 | 10.5008 | 13.1163 | 25.0506 | 70 | 24.4 | 1.3833 | 16.2829 | 32.4 | 0 | 5.83 | 21.15 | 84 | -51.2512 | 21.406 |  |  |  | 0 | [15 empty] | Heat ¦ 3.4°
2024-08-12 | 8 | 2024 | 225 | 38.4386 | 27.3 | 34.9 | 31.1 | 8.1001 | 13.0952 | 21.4979 | 72 | 24.8 | 1.3225 | 13.9736 | 32.1 | 0.1 | 4.89 | 20.95 | 84 | -51.2512 | 21.2036 |  |  |  | 0 | [15 empty] | Heat ¦ 3.1°
2024-08-13 | 8 | 2024 | 226 | 38.3535 | 27.5 | 36.3 | 31.9 | 10.16 | 13.0739 | 24.4911 | 68 | 24.8 | 1.6113 | 15.9192 | 33.4 | 0 | 5.72 | 21.05 | 84 | -51.2512 | 21.3048 |  |  |  | 0 | [15 empty] | Heat ¦ 3.9°
2024-08-14 | 8 | 2024 | 227 | 38.2663 | 27.7 | 36.7 | 32.2 | 11 | 13.0524 | 25.6911 | 67 | 24.6 | 1.7079 | 16.6992 | 34.1 | 0 | 6.38 | 21.15 | 84 | -51.2512 | 21.406 |  |  |  | 0 | [15 empty] | Heat ¦ 4.2°
2024-08-15 | 8 | 2024 | 228 | 38.1771 | 28 | 36.3 | 32.15 | 8.258 | 13.0309 | 21.6412 | 68 | 24.4 | 1.5821 | 14.0668 | 33.4 | 0 | 5.5 | 21.3 | 84 | -51.2512 | 21.5578 |  |  |  | 0 | [15 empty] | Heat ¦ 4.2°
2024-08-16 | 8 | 2024 | 229 | 38.0857 | 27.2 | 34.5 | 30.85 | 2.3399 | 13.0092 | 12.9466 | 70 | 24.2 | 1.3892 | 8.4153 | 32.4 | 0.3 | 4.4 | 20.9 | 84 | -51.2512 | 21.153 |  |  |  | 0 | [15 empty] | Heat ¦ 2.9°
2024-08-17 | 8 | 2024 | 230 | 37.9923 | 26.2 | 29.1 | 27.65 | 0 | 12.9874 | 9.4981 | 88 | 25.2 | 0.44208 | 6.1737 | 28.7 | 55.7 | 1.62 | 20.4 | 84 | -51.2512 | 20.6469 |  |  |  | 44.56 | [15 empty] | None ¦ 0.0°
2024-08-18 | 8 | 2024 | 231 | 37.8968 | 26.5 | 33.6 | 30.05 | 9.3685 | 12.9655 | 23.1657 | 78 | 24.7 | 0.96708 | 15.0577 | 30 | 1.2 | 4.53 | 20.55 | 84 | -51.2512 | 20.7987 |  |  |  | 0 | [15 empty] | Heat ¦ 2.1°
2024-08-19 | 8 | 2024 | 232 | 37.7991 | 26.2 | 33.1 | 29.65 | 9.6437 | 12.9436 | 23.531 | 74 | 24.2 | 1.1362 | 15.2951 | 30.7 | 1.5 | 4.79 | 20.4 | 84 | -51.2512 | 20.6469 |  |  |  | 0 | [15 empty] | Heat ¦ 1.7°
2024-08-20 | 8 | 2024 | 233 | 37.6994 | 26.8 | 34.3 | 30.55 | 11 | 12.9216 | 25.4714 | 71 | 24 | 1.34 | 16.5564 | 31.3 | 0.9 | 5.57 | 20.7 | 85 | -50.2512 | 20.9505 |  |  |  | 0 | [15 empty] | Heat ¦ 2.6°
2024-08-21 | 8 | 2024 | 234 | 37.5975 | 27.2 | 34.7 | 30.95 | 10 | 12.8993 | 23.9728 | 70 | 24.3 | 1.405 | 15.5823 | 31.9 | 0.5 | 5.39 | 20.9 | 85 | -50.2512 | 21.153 |  |  |  | 0 | [15 empty] | Heat ¦ 3.0°
2024-08-22 | 8 | 2024 | 235 | 37.4935 | 27.1 | 35.8 | 31.45 | 11 | 12.8769 | 25.3877 | 68 | 24.3 | 1.5754 | 16.502 | 32.9 | 0.2 | 5.93 | 20.85 | 85 | -50.2512 | 21.1024 |  |  |  | 0 | [15 empty] | Heat ¦ 3.5°
2024-08-23 | 8 | 2024 | 236 | 37.3873 | 27.5 | 37.1 | 32.3 | 11 | 12.8542 | 25.344 | 64 | 23.8 | 1.8525 | 16.4736 | 33.6 | 0 | 6.53 | 21.05 | 85 | -50.2512 | 21.3048 |  |  |  | 0 | [15 empty] | Heat ¦ 4.3°
2024-08-24 | 8 | 2024 | 237 | 37.279 | 27.1 | 36.8 | 31.95 | 10.9658 | 12.8313 | 25.2493 | 70 | 24.7 | 1.4896 | 16.4121 | 33.8 | 1.7 | 5.51 | 20.85 | 85 | -50.2512 | 21.1024 |  |  |  | 0 | [15 empty] | Heat ¦ 4.0°
2024-08-25 | 8 | 2024 | 238 | 37.1686 | 27.4 | 37.1 | 32.25 | 11 | 12.8082 | 25.2529 | 66 | 24.4 | 1.7392 | 16.4144 | 33.9 | 0 | 5.39 | 21 | 86 | -49.2512 | 21.2542 |  |  |  | 0 | [15 empty] | Heat ¦ 4.3°
2024-08-26 | 8 | 2024 | 239 | 37.0561 | 27.6 | 34.7 | 31.15 | 4.1779 | 12.7849 | 15.3187 | 77 | 25.4 | 1.0521 | 9.9572 | 31.9 | 20.8 | 3.56 | 21.1 | 86 | -49.2512 | 21.3554 |  |  |  | 16.64 | [15 empty] | Heat ¦ 3.2°
2024-08-27 | 8 | 2024 | 240 | 36.9414 | 26.4 | 32.1 | 29.25 | 5.5401 | 12.7614 | 17.254 | 79 | 24.6 | 0.86083 | 11.2151 | 29.6 | 9.9 | 4.13 | 20.5 | 86 | -49.2512 | 20.7481 |  |  |  | 7.92 | [15 empty] | Heat ¦ 1.3°
2024-08-28 | 8 | 2024 | 241 | 36.8246 | 25.6 | 27.9 | 26.75 | 0.15267 | 12.7378 | 9.4268 | 89 | 24.5 | 0.38125 | 6.1274 | 26.9 | 30.2 | 1.67 | 20.05 | 86 | -49.2512 | 20.2927 |  |  |  | 24.16 | [15 empty] | None ¦ 0.0°
2024-08-29 | 8 | 2024 | 242 | 36.7057 | 25.7 | 30.7 | 28.2 | 2.1334 | 12.7141 | 12.256 | 86 | 24.5 | 0.52542 | 7.9664 | 27 | 35.4 | 2.47 | 20.15 | 87 | -48.2512 | 20.3939 |  |  |  | 28.32 | [15 empty] | Heat ¦ 0.2°
2024-08-30 | 8 | 2024 | 243 | 36.5847 | 25.9 | 31.3 | 28.6 | 9.1388 | 12.6903 | 22.3192 | 77 | 23.4 | 0.90792 | 14.5075 | 28.4 | 4.1 | 4.69 | 20.25 | 87 | -48.2512 | 20.4951 |  |  |  | 0 | [15 empty] | Heat ¦ 0.6°
2024-08-31 | 8 | 2024 | 244 | 36.4616 | 24.7 | 32.2 | 28.45 | 11 | 12.6664 | 24.9477 | 76 | 23.3 | 1.0183 | 16.216 | 29.6 | 0 | 4.82 | 19.65 | 87 | -48.2512 | 19.8878 |  |  |  | 0 | [15 empty] | Heat ¦ 0.5°
2024-09-01 | 9 | 2024 | 245 | 36.3364 | 24.8 | 33.5 | 29.15 | 11 | 12.6424 | 24.892 | 76 | 24.1 | 1.085 | 16.1798 | 30.8 | 0 | 4.92 | 19.7 | 88 | -47.2512 | 19.9384 |  |  |  | 0 | [15 empty] | Heat ¦ 1.2°
2024-09-02 | 9 | 2024 | 246 | 36.2091 | 25.5 | 33.7 | 29.6 | 11 | 12.6184 | 24.8348 | 75 | 24.2 | 1.1108 | 16.1426 | 31.4 | 0 | 4.84 | 20.05 | 88 | -47.2512 | 20.2927 |  |  |  | 0 | [15 empty] | Heat ¦ 1.6°
2024-09-03 | 9 | 2024 | 247 | 36.0799 | 26.2 | 34.2 | 30.2 | 10.3028 | 12.5943 | 23.7776 | 75 | 24.2 | 1.1187 | 15.4554 | 31.5 | 10.4 | 4.78 | 20.4 | 88 | -47.2512 | 20.6469 |  |  |  | 8.32 | [15 empty] | Heat ¦ 2.2°
2024-09-04 | 9 | 2024 | 248 | 35.9485 | 25.8 | 30.9 | 28.35 | 7.1639 | 12.5702 | 19.2309 | 85 | 24.9 | 0.60875 | 12.5001 | 29.4 | 11.5 | 2.59 | 20.2 | 88 | -47.2512 | 20.4445 |  |  |  | 9.2 | [15 empty] | Heat ¦ 0.4°
2024-09-05 | 9 | 2024 | 249 | 35.8152 | 26 | 34.3 | 30.15 | 11 | 12.5461 | 24.6547 | 75 | 24.5 | 1.1271 | 16.0255 | 31.2 | 0 | 5.58 | 20.3 | #N/A | #N/A | 20.5457 |  |  | #N/A | 0 | [15 empty] | Heat ¦ 2.2°
2024-09-06 | 9 | 2024 | 250 | 35.6799 | 25.7 | 34.6 | 30.15 | 11 | 12.5219 | 24.5916 | 75 | 24.3 | 1.1312 | 15.9846 | 31.2 | 0 | 5.38 | 20.15 | #N/A | #N/A | 20.3939 |  |  | #N/A | 0 | [15 empty] | Heat ¦ 2.2°
2024-09-07 | 9 | 2024 | 251 | 35.5427 | 25.2 | 34.2 | 29.7 | 11.0011 | 12.4978 | 24.5287 | 75 | 24.1 | 1.1338 | 15.9437 | 31.5 | 0 | 5.29 | 19.9 | #N/A | #N/A | 20.1409 |  |  | #N/A | 0 | [15 empty] | Heat ¦ 1.7°
2024-09-08 | 9 | 2024 | 252 | 35.4035 | 25.2 | 34.5 | 29.85 | 11.0024 | 12.4738 | 24.4646 | 73 | 24 | 1.2204 | 15.902 | 31.7 | 0 | 5.46 | 19.9 | #N/A | #N/A | 20.1409 |  |  | #N/A | 0 | [15 empty] | Heat ¦ 1.9°
2024-09-09 | 9 | 2024 | 253 | 35.2624 | 25.3 | 34.6 | 29.95 | 11.0038 | 12.4497 | 24.399 | 74 | 24 | 1.185 | 15.8594 | 31.8 | 0 | 5.62 | 19.95 | #N/A | #N/A | 20.1915 |  |  | #N/A | 0 | [15 empty] | Heat ¦ 2.0°
2024-09-10 | 9 | 2024 | 254 | 35.1194 | 25 | 34.4 | 29.7 | 11.0051 | 12.4256 | 24.3321 | 72 | 23.4 | 1.2754 | 15.8159 | 31.8 | 0 | 5.64 | 19.8 | #N/A | #N/A | 20.0396 |  |  | #N/A | 0 | [15 empty] | Heat ¦ 1.7°
2024-09-11 | 9 | 2024 | 255 | 34.9746 | 25 | 35.7 | 30.35 | 11.0064 | 12.4013 | 24.264 | 70 | 23.7 | 1.4521 | 15.7716 | 32.5 | 0 | 5.58 | 19.8 | #N/A | #N/A | 20.0396 |  |  | #N/A | 0 | [15 empty] | Heat ¦ 2.4°
2024-09-12 | 9 | 2024 | 256 | 34.828 | 25.9 | 35.6 | 30.75 | 11 | 12.3769 | 24.1838 | 68 | 23.4 | 1.4912 | 15.7195 | 32.7 | 0 | 6.29 | 20.25 | #N/A | #N/A | 20.4951 |  |  | #N/A | 0 | [15 empty] | Heat ¦ 2.8°
2024-09-13 | 9 | 2024 | 257 | 34.6797 | 25.4 | 34.3 | 29.85 | 11 | 12.3523 | 24.1114 | 68 | 22.1 | 1.4046 | 15.6724 | 31.9 | 0 | 6.45 | 20 | #N/A | #N/A | 20.2421 |  |  | #N/A | 0 | [15 empty] | Heat ¦ 1.9°
2024-09-14 | 9 | 2024 | 258 | 34.5296 | 25.1 | 34.6 | 29.85 | 11.0102 | 12.3277 | 24.0521 | 66 | 21.8 | 1.4842 | 15.6339 | 31.6 | 0 | 6.61 | 19.85 | #N/A | #N/A | 20.0903 |  |  | #N/A | 0 | [15 empty] | Heat ¦ 1.9°
2024-09-15 | 9 | 2024 | 259 | 34.3778 | 24.5 | 34.5 | 29.5 | 11 | 12.3029 | 23.963 | 67 | 21.8 | 1.4908 | 15.576 | 31.6 | 0 | 6.24 | 19.55 | #N/A | #N/A | 19.7866 |  |  | #N/A | 0 | [15 empty] | Heat ¦ 1.5°
2024-09-16 | 9 | 2024 | 260 | 34.2244 | 24.6 | 35.4 | 30 | 10.9886 | 12.2781 | 23.8711 | 66 | 22.2 | 1.5533 | 15.5162 | 32.1 | 0 | 6.19 | 19.6 | #N/A | #N/A | 19.8372 |  |  | #N/A | 0 | [15 empty] | Heat ¦ 2.0°
2024-09-17 | 9 | 2024 | 261 | 34.0694 | 25 | 35.9 | 30.45 | 11 | 12.2532 | 23.8099 | 68 | 22.9 | 1.5321 | 15.4764 | 32.4 | 0 | 5.86 | 19.8 | #N/A | #N/A | 20.0396 |  |  | #N/A | 0 | [15 empty] | Heat ¦ 2.5°
2024-09-18 | 9 | 2024 | 262 | 33.9129 | 24.4 | 36.6 | 30.5 | 11 | 12.2282 | 23.7315 | 66 | 21.9 | 1.6729 | 15.4255 | 32.5 | 0 | 5.56 | 19.5 | #N/A | #N/A | 19.736 |  |  | #N/A | 0 | [15 empty] | Heat ¦ 2.5°
2024-09-19 | 9 | 2024 | 263 | 33.7548 | 25.2 | 37.9 | 31.55 | 11 | 12.2033 | 23.652 | 63 | 22.1 | 1.9867 | 15.3738 | 33.1 | 0 | 5.49 | 19.9 | #N/A | #N/A | 20.1409 |  |  | #N/A | 0 | [15 empty] | Heat ¦ 3.6°
2024-09-20 | 9 | 2024 | 264 | 33.5954 | 26.5 | 38.5 | 32.5 | 11 | 12.1783 | 23.5713 | 59 | 22.1 | 2.1904 | 15.3213 | 33.9 | 0 | 6.02 | 20.55 | #N/A | #N/A | 20.7987 |  |  | #N/A | 0 | [15 empty] | Heat ¦ 4.5°
2024-09-21 | 9 | 2024 | 265 | 33.4345 | 26 | 37.5 | 31.75 | 10.9853 | 12.1533 | 23.4692 | 63 | 22.5 | 1.8771 | 15.255 | 33.5 | 0 | 6.2 | 20.3 | #N/A | #N/A | 20.5457 |  |  | #N/A | 0 | [15 empty] | Heat ¦ 3.8°
2024-09-22 | 9 | 2024 | 266 | 33.2723 | 26 | 37.3 | 31.65 | 10.9668 | 12.1284 | 23.3609 | 64 | 22.8 | 1.8167 | 15.1846 | 33.5 | 0 | 6.09 | 20.3 | #N/A | #N/A | 20.5457 |  |  | #N/A | 0 | [15 empty] | Heat ¦ 3.7°
2024-09-23 | 9 | 2024 | 267 | 33.1088 | 26.2 | 37.1 | 31.65 | 10.9483 | 12.1035 | 23.2517 | 65 | 23.1 | 1.7571 | 15.1136 | 33.6 | 0 | 5.77 | 20.4 | #N/A | #N/A | 20.6469 |  |  | #N/A | 0 | [15 empty] | Heat ¦ 3.7°
2024-09-24 | 9 | 2024 | 268 | 32.9441 | 26.1 | 37.4 | 31.75 | 10.93 | 12.0786 | 23.1416 | 64 | 23 | 1.8396 | 15.0421 | 33.6 | 0 | 5.89 | 20.35 | #N/A | #N/A | 20.5963 |  |  | #N/A | 0 | [15 empty] | Heat ¦ 3.8°
2024-09-25 | 9 | 2024 | 269 | 32.7783 | 26.1 | 37.6 | 31.85 | 10.9117 | 12.0538 | 23.0309 | 64 | 23.1 | 1.8812 | 14.9701 | 33.7 | 0 | 5.85 | 20.35 | #N/A | #N/A | 20.5963 |  |  | #N/A | 0 | [15 empty] | Heat ¦ 3.9°
2024-09-26 | 9 | 2024 | 270 | 32.6113 | 26.7 | 38.5 | 32.6 | 10.8937 | 12.0291 | 22.9194 | 60 | 22.5 | 2.1629 | 14.8976 | 34.3 | 0 | 5.87 | 20.65 | #N/A | #N/A | 20.8999 |  |  | #N/A | 0 | [15 empty] | Heat ¦ 4.6°
2024-09-27 | 9 | 2024 | 271 | 32.4433 | 27.4 | 38.8 | 33.1 | 10.7762 | 12.0044 | 22.6728 | 60 | 22.9 | 2.1908 | 14.7373 | 34.7 | 0 | 6.19 | 21 | #N/A | #N/A | 21.2542 |  |  | #N/A | 0 | [15 empty] | Heat ¦ 5.1°
2024-09-28 | 9 | 2024 | 272 | 32.2744 | 26.9 | 38.5 | 32.7 | 10.8166 | 11.9799 | 22.6387 | 62 | 23.2 | 2.0296 | 14.7152 | 34.7 | 0 | 6.18 | 20.75 | #N/A | #N/A | 21.0011 |  |  | #N/A | 0 | [15 empty] | Heat ¦ 4.7°
2024-09-29 | 9 | 2024 | 273 | 32.1045 | 26.9 | 37.8 | 32.35 | 10.6913 | 11.9555 | 22.381 | 61 | 22.5 | 2.0337 | 14.5477 | 34.5 | 0 | 6.18 | 20.75 | #N/A | #N/A | 21.0011 |  |  | #N/A | 0 | [15 empty] | Heat ¦ 4.3°
2024-09-30 | 9 | 2024 | 274 | 31.9338 | 26.6 | 38.2 | 32.4 | 10.7721 | 11.9311 | 22.3993 | 58 | 21.8 | 2.2338 | 14.5596 | 34.6 | 0 | 6.04 | 20.6 | #N/A | #N/A | 20.8493 |  |  | #N/A | 0 | [15 empty] | Heat ¦ 4.4°
2024-10-01 | 10 | 2024 | 275 | 31.7624 | 25.7 | 39.4 | 32.55 | 10.8052 | 11.9065 | 22.3528 | 58 | 21.3 | 2.3133 | 14.5293 | 34.4 | 0 | 6.57 | 20.15 | #N/A | #N/A | 20.3939 |  |  | #N/A | 0 | [15 empty] | Heat ¦ 4.6°
2024-10-02 | 10 | 2024 | 276 | 31.5902 | 25.8 | 39.3 | 32.55 | 10.688 | 11.8819 | 22.1055 | 64 | 23 | 1.9996 | 14.3686 | 34.4 | 0 | 6.67 | 20.2 | #N/A | #N/A | 20.4445 |  |  | #N/A | 0 | [15 empty] | Heat ¦ 4.6°
2024-10-03 | 10 | 2024 | 277 | 31.4175 | 26.3 | 39.4 | 32.85 | 10.607 | 11.8572 | 21.9067 | 65 | 23 | 1.8979 | 14.2394 | 34 | 0 | 6.91 | 20.45 | #N/A | #N/A | 20.6975 |  |  | #N/A | 0 | [15 empty] | Heat ¦ 4.9°
2024-10-04 | 10 | 2024 | 278 | 31.2442 | 26.3 | 37.5 | 31.9 | 10.3702 | 11.8325 | 21.5025 | 66 | 23 | 1.6825 | 13.9766 | 33.6 | 0 | 6.65 | 20.45 | #N/A | #N/A | 20.6975 |  |  | #N/A | 0 | [15 empty] | Heat ¦ 3.9°
2024-10-05 | 10 | 2024 | 279 | 31.0704 | 25.6 | 37 | 31.3 | 10.4102 | 11.8078 | 21.464 | 65 | 22.9 | 1.7667 | 13.9516 | 33.7 | 0 | 6.12 | 20.1 | #N/A | #N/A | 20.3433 |  |  | #N/A | 0 | [15 empty] | Heat ¦ 3.3°
2024-10-06 | 10 | 2024 | 280 | 30.8963 | 25.7 | 36.5 | 31.1 | 10.5644 | 11.783 | 21.5745 | 61 | 21.4 | 1.9208 | 14.0234 | 33.8 | 0 | 5.15 | 20.15 | #N/A | #N/A | 20.3939 |  |  | #N/A | 0 | [15 empty] | Heat ¦ 3.1°
2024-10-07 | 10 | 2024 | 281 | 30.7218 | 25.6 | 38 | 31.8 | 10.5249 | 11.7583 | 21.4301 | 48 | 17.7 | 2.6212 | 13.9295 | 34.1 | 0 | 5.25 | 20.1 | #N/A | #N/A | 20.3433 |  |  | #N/A | 0 | [15 empty] | Heat ¦ 3.8°
2024-10-08 | 10 | 2024 | 282 | 30.5471 | 26.3 | 38.7 | 32.5 | 10.3733 | 11.7336 | 21.1396 | 37 | 15.1 | 3.2487 | 13.7407 | 34.4 | 0 | 5.27 | 20.45 | #N/A | #N/A | 20.6975 |  |  | #N/A | 0 | [15 empty] | Heat ¦ 4.5°
2024-10-09 | 10 | 2024 | 283 | 30.3722 | 26 | 39 | 32.5 | 10.4106 | 11.7089 | 21.0953 | 37 | 14.7 | 3.2275 | 13.7119 | 34.6 | 0 | 5.64 | 20.3 | #N/A | #N/A | 20.5457 |  |  | #N/A | 0 | [15 empty] | Heat ¦ 4.5°
2024-10-10 | 10 | 2024 | 284 | 30.1973 | 26.3 | 38.6 | 32.45 | 10.3734 | 11.6843 | 20.954 | 32 | 12.5 | 3.4496 | 13.6201 | 34.2 | 0 | 6.19 | 20.45 | #N/A | #N/A | 20.6975 |  |  | #N/A | 0 | [15 empty] | Heat ¦ 4.5°
2024-10-11 | 10 | 2024 | 285 | 30.0223 | 25.5 | 38.7 | 32.1 | 10.3369 | 11.6598 | 20.8136 | 37 | 13.5 | 3.2529 | 13.5289 | 34.1 | 0 | 5.88 | 20.05 | #N/A | #N/A | 20.2927 |  |  | #N/A | 0 | [15 empty] | Heat ¦ 4.1°
2024-10-12 | 10 | 2024 | 286 | 29.8475 | 24.4 | 37.7 | 31.05 | 10.3369 | 11.6354 | 20.7201 | 40 | 15 | 2.9104 | 13.4681 | 33.5 | 0 | 5.88 | 19.5 | #N/A | #N/A | 19.736 |  |  | #N/A | 0 | [15 empty] | Heat ¦ 3.1°
2024-10-13 | 10 | 2024 | 287 | 29.6728 | 26.2 | 35.5 | 30.85 | 6.5356 | 11.6111 | 15.7692 | 49 | 18.4 | 2.3892 | 10.25 | 33.2 | 0 | 4.21 | 20.4 | #N/A | #N/A | 20.6469 |  |  | #N/A | 0 | [15 empty] | Heat ¦ 2.9°
2024-10-14 | 10 | 2024 | 288 | 29.4983 | 26.5 | 32.8 | 29.65 | 1.1869 | 11.5869 | 8.8855 | 59 | 20.7 | 1.79 | 5.7755 | 32.1 | 0 | 2.73 | 20.55 | #N/A | #N/A | 20.7987 |  |  | #N/A | 0 | [15 empty] | Heat ¦ 1.7°
2024-10-15 | 10 | 2024 | 289 | 29.3242 | 26.3 | 37.8 | 32.05 | 10.2324 | 11.5629 | 20.306 | 37 | 15 | 3.2225 | 13.1989 | 34.2 | 0 | 5.82 | 20.45 | #N/A | #N/A | 20.6975 |  |  | #N/A | 0 | [15 empty] | Heat ¦ 4.1°
2024-10-16 | 10 | 2024 | 290 | 29.1505 | 25.4 | 38.8 | 32.1 | 10.2329 | 11.5391 | 20.213 | 43 | 16.6 | 3.0275 | 13.1384 | 34.6 | 0 | 5.06 | 20 | #N/A | #N/A | 20.2421 |  |  | #N/A | 0 | [15 empty] | Heat ¦ 4.1°
2024-10-17 | 10 | 2024 | 291 | 28.9773 | 25.4 | 39.2 | 32.3 | 10.1666 | 11.5155 | 20.0359 | 43 | 16.7 | 3.0729 | 13.0233 | 34.8 | 0 | 5.48 | 20 | #N/A | #N/A | 20.2421 |  |  | #N/A | 0 | [15 empty] | Heat ¦ 4.3°
2024-10-18 | 10 | 2024 | 292 | 28.8047 | 26.2 | 38.3 | 32.25 | 10.0693 | 11.492 | 19.8206 | 48 | 18.6 | 2.7379 | 12.8834 | 35.1 | 0 | 4.84 | 20.4 | #N/A | #N/A | 20.6469 |  |  | #N/A | 0 | [15 empty] | Heat ¦ 4.3°
2024-10-19 | 10 | 2024 | 293 | 28.6328 | 26.4 | 39.4 | 32.9 | 10.0072 | 11.4688 | 19.6501 | 37 | 15.2 | 3.3108 | 12.7725 | 35.1 | 0 | 5.71 | 20.5 | #N/A | #N/A | 20.7481 |  |  | #N/A | 0 | [15 empty] | Heat ¦ 4.9°
2024-10-20 | 10 | 2024 | 294 | 28.4616 | 25.4 | 39.9 | 32.65 | 10 | 11.4457 | 19.5488 | 33 | 12.6 | 3.5871 | 12.7067 | 35 | 0 | 5.64 | 20 | #N/A | #N/A | 20.2421 |  |  | #N/A | 0 | [15 empty] | Heat ¦ 4.7°
2024-10-21 | 10 | 2024 | 295 | 28.2913 | 26.1 | 38.6 | 32.35 | 10.0759 | 11.4225 | 19.5509 | 40 | 15.3 | 3.07 | 12.7081 | 34.9 | 0 | 5.86 | 20.35 | #N/A | #N/A | 20.5963 |  |  | #N/A | 0 | [15 empty] | Heat ¦ 4.4°
2024-10-22 | 10 | 2024 | 296 | 28.1219 | 25.5 | 38.4 | 31.95 | 10.0778 | 11.3993 | 19.4613 | 45 | 16 | 2.8333 | 12.6499 | 34.5 | 0 | 5.62 | 20.05 | #N/A | #N/A | 20.2927 |  |  | #N/A | 0 | [15 empty] | Heat ¦ 4.0°
2024-10-23 | 10 | 2024 | 297 | 27.9535 | 25.4 | 37.9 | 31.65 | 10.0795 | 11.3762 | 19.372 | 37 | 13.6 | 3.0379 | 12.5918 | 33.8 | 0 | 5.47 | 20 | #N/A | #N/A | 20.2421 |  |  | #N/A | 0 | [15 empty] | Heat ¦ 3.7°
2024-10-24 | 10 | 2024 | 298 | 27.7861 | 22.6 | 38.3 | 30.45 | 10.081 | 11.3531 | 19.2829 | 31 | 10.4 | 3.325 | 12.5339 | 33 | 0 | 5.4 | 18.6 | #N/A | #N/A | 18.8251 |  |  | #N/A | 0 | [15 empty] | Heat ¦ 2.5°
2024-10-25 | 10 | 2024 | 299 | 27.62 | 23.7 | 39.8 | 31.75 | 10.0533 | 11.3301 | 19.1588 | 29 | 10.1 | 3.5962 | 12.4532 | 33.4 | 0 | 5.26 | 19.15 | #N/A | #N/A | 19.3818 |  |  | #N/A | 0 | [15 empty] | Heat ¦ 3.8°
2024-10-26 | 10 | 2024 | 300 | 27.4551 | 24 | 41.1 | 32.55 | 10.0551 | 11.3072 | 19.0712 | 32 | 12 | 3.6817 | 12.3963 | 34.2 | 0 | 5.62 | 19.3 | #N/A | #N/A | 19.5336 |  |  | #N/A | 0 | [15 empty] | Heat ¦ 4.6°
2024-10-27 | 10 | 2024 | 301 | 27.2916 | 24.4 | 41.8 | 33.1 | 10.0288 | 11.2844 | 18.9503 | 41 | 15.1 | 3.4717 | 12.3177 | 34.8 | 0 | 5.17 | 19.5 | #N/A | #N/A | 19.736 |  |  | #N/A | 0 | [15 empty] | Heat ¦ 5.1°
2024-10-28 | 10 | 2024 | 302 | 27.1295 | 25.1 | 41.6 | 33.35 | 10.0307 | 11.2617 | 18.8644 | 34 | 11.7 | 3.6983 | 12.2619 | 34.3 | 0 | 6.27 | 19.85 | #N/A | #N/A | 20.0903 |  |  | #N/A | 0 | [15 empty] | Heat ¦ 5.4°
2024-10-29 | 10 | 2024 | 303 | 26.9689 | 24.6 | 40 | 32.3 | 10.0325 | 11.2393 | 18.7789 | 50 | 16.4 | 2.8254 | 12.2063 | 33.9 | 0 | 5.78 | 19.6 | #N/A | #N/A | 19.8372 |  |  | #N/A | 0 | [15 empty] | Heat ¦ 4.3°
2024-10-30 | 10 | 2024 | 304 | 26.8099 | 24.1 | 38.9 | 31.5 | 10.0081 | 11.2169 | 18.6628 | 53 | 16.6 | 2.5083 | 12.1308 | 33.2 | 0 | 5.02 | 19.35 | #N/A | #N/A | 19.5842 |  |  | #N/A | 0 | [15 empty] | Heat ¦ 3.5°
2024-10-31 | 10 | 2024 | 305 | 26.6526 | 23.5 | 38.2 | 30.85 | 10 | 11.1948 | 18.5671 | 50 | 15.6 | 2.6171 | 12.0686 | 33 | 0 | 4.67 | 19.05 | #N/A | #N/A | 19.2806 |  |  | #N/A | 0 | [15 empty] | Heat ¦ 2.9°
2024-11-01 | 11 | 2024 | 306 | 26.4971 | 24.9 | 38.7 | 31.8 | 10 | 11.1729 | 18.482 | 31 | 10.6 | 3.3917 | 12.0133 | 33.2 | 0 | 6.1 | 19.75 | #N/A | #N/A | 19.989 |  |  | #N/A | 0 | [15 empty] | Heat ¦ 3.8°
2024-11-02 | 11 | 2024 | 307 | 26.3433 | 24.8 | 38.4 | 31.6 | 10 | 11.1513 | 18.3976 | 39 | 13.6 | 3.0296 | 11.9584 | 33 | 0 | 6.23 | 19.7 | #N/A | #N/A | 19.9384 |  |  | #N/A | 0 | [15 empty] | Heat ¦ 3.6°
2024-11-03 | 11 | 2024 | 308 | 26.1915 | 23.3 | 37.5 | 30.4 | 10 | 11.1299 | 18.3141 | 50 | 15.7 | 2.5325 | 11.9042 | 32.7 | 0 | 5.01 | 18.95 | #N/A | #N/A | 19.1794 |  |  | #N/A | 0 | [15 empty] | Heat ¦ 2.4°
2024-11-04 | 11 | 2024 | 309 | 26.0417 | 23.2 | 37.2 | 30.2 | 10 | 11.1089 | 18.2315 | 38 | 12.9 | 2.8971 | 11.8505 | 32.6 | 0 | 5.25 | 18.9 | #N/A | #N/A | 19.1288 |  |  | #N/A | 0 | [15 empty] | Heat ¦ 2.2°
2024-11-05 | 11 | 2024 | 310 | 25.8939 | 23.7 | 37.6 | 30.65 | 10 | 11.0881 | 18.1499 | 36 | 12.5 | 3.0408 | 11.7974 | 32.3 | 0 | 6.34 | 19.15 | #N/A | #N/A | 19.3818 |  |  | #N/A | 0 | [15 empty] | Heat ¦ 2.7°
2024-11-06 | 11 | 2024 | 311 | 25.7483 | 23.7 | 37.9 | 30.8 | 10 | 11.0677 | 18.0692 | 33 | 11.3 | 3.1767 | 11.745 | 32.5 | 0 | 5.86 | 19.15 | #N/A | #N/A | 19.3818 |  |  | #N/A | 0 | [15 empty] | Heat ¦ 2.8°
2024-11-07 | 11 | 2024 | 312 | 25.605 | 23 | 38.2 | 30.6 | 10 | 11.0477 | 17.9896 | 38 | 12.8 | 2.9512 | 11.6932 | 32.1 | 0 | 6.25 | 18.8 | #N/A | #N/A | 19.0275 |  |  | #N/A | 0 | [15 empty] | Heat ¦ 2.6°
2024-11-08 | 11 | 2024 | 313 | 25.4639 | 23.1 | 37.3 | 30.2 | 9.9942 | 11.0281 | 17.9043 | 57 | 16.6 | 2.1625 | 11.6378 | 31.4 | 0 | 4.89 | 18.85 | #N/A | #N/A | 19.0781 |  |  | #N/A | 0 | [15 empty] | Heat ¦ 2.2°
2024-11-09 | 11 | 2024 | 314 | 25.3251 | 22 | 36.5 | 29.25 | 9.9823 | 11.0086 | 17.8134 | 50 | 13.8 | 2.3296 | 11.5787 | 30.8 | 0 | 5.11 | 18.3 | #N/A | #N/A | 18.5215 |  |  | #N/A | 0 | [15 empty] | Heat ¦ 1.3°
2024-11-10 | 11 | 2024 | 315 | 25.1889 | 21.9 | 36.4 | 29.15 | 9.9703 | 10.9894 | 17.7237 | 47 | 13.1 | 2.4325 | 11.5204 | 30.6 | 0 | 4.84 | 18.25 | #N/A | #N/A | 18.4709 |  |  | #N/A | 0 | [15 empty] | Heat ¦ 1.2°
2024-11-11 | 11 | 2024 | 316 | 25.0551 | 21.1 | 35.8 | 28.45 | 9.958 | 10.9703 | 17.6353 | 49 | 14.2 | 2.2975 | 11.463 | 30.2 | 0 | 4.91 | 17.85 | #N/A | #N/A | 18.066 |  |  | #N/A | 0 | [15 empty] | Heat ¦ 0.4°
2024-11-12 | 11 | 2024 | 317 | 24.9239 | 22.1 | 35.4 | 28.75 | 9.9456 | 10.9514 | 17.5484 | 52 | 14.8 | 2.1408 | 11.4065 | 30.1 | 0 | 4.42 | 18.35 | #N/A | #N/A | 18.5721 |  |  | #N/A | 0 | [15 empty] | Heat ¦ 0.8°
2024-11-13 | 11 | 2024 | 318 | 24.7954 | 21.4 | 33.8 | 27.6 | 9.933 | 10.9327 | 17.4629 | 48 | 13.8 | 2.0737 | 11.3509 | 29.2 | 0 | 4.18 | 18 | #N/A | #N/A | 18.2179 |  |  | #N/A | 0 | [15 empty] | None ¦ 0.0°
2024-11-14 | 11 | 2024 | 319 | 24.6695 | 20.5 | 33.3 | 26.9 | 9.9204 | 10.9142 | 17.3789 | 41 | 11.4 | 2.2096 | 11.2963 | 28.3 | 0 | 3.96 | 17.55 | #N/A | #N/A | 17.7624 |  |  | #N/A | 0 | [15 empty] | None ¦ 0.0°
2024-11-15 | 11 | 2024 | 320 | 24.5465 | 20.3 | 32.9 | 26.6 | 9.9076 | 10.8961 | 17.2965 | 41 | 11 | 2.1775 | 11.2427 | 27.6 | 0 | 3.8 | 17.45 | #N/A | #N/A | 17.6612 |  |  | #N/A | 0 | [15 empty] | None ¦ 0.0°
2024-11-16 | 11 | 2024 | 321 | 24.4263 | 18.7 | 32 | 25.35 | 9.8947 | 10.8782 | 17.2156 | 48 | 12.6 | 1.8046 | 11.1901 | 26.8 | 0 | 3.88 | 16.65 | #N/A | #N/A | 16.8515 |  |  | #N/A | 0 | [15 empty] | None ¦ 0.0°
2024-11-17 | 11 | 2024 | 322 | 24.309 | 18.7 | 32.2 | 25.45 | 9.8818 | 10.8606 | 17.1364 | 51 | 13.3 | 1.7683 | 11.1386 | 26.7 | 0 | 3.3 | 16.65 | #N/A | #N/A | 16.8515 |  |  | #N/A | 0 | [15 empty] | None ¦ 0.0°
2024-11-18 | 11 | 2024 | 323 | 24.1946 | 18.2 | 31.6 | 24.9 | 9.8689 | 10.8433 | 17.0588 | 48 | 11.9 | 1.7837 | 11.0882 | 26.1 | 0 | 3.31 | 16.4 | #N/A | #N/A | 16.5985 |  |  | #N/A | 0 | [15 empty] | None ¦ 0.0°
2024-11-19 | 11 | 2024 | 324 | 24.0833 | 18.1 | 31.2 | 24.65 | 9.8559 | 10.8264 | 16.983 | 47 | 11.9 | 1.7333 | 11.039 | 25.7 | 0 | 3.35 | 16.35 | #N/A | #N/A | 16.5479 |  |  | #N/A | 0 | [15 empty] | None ¦ 0.0°
2024-11-20 | 11 | 2024 | 325 | 23.9751 | 17.2 | 30.8 | 24 | 9.843 | 10.8099 | 16.909 | 47 | 10.9 | 1.7225 | 10.9908 | 25.2 | 0 | 3.32 | 15.9 | #N/A | #N/A | 16.0924 |  |  | #N/A | 0 | [15 empty] | None ¦ 0.0°
2024-11-21 | 11 | 2024 | 326 | 23.87 | 16.1 | 30.4 | 23.25 | 9.83 | 10.7938 | 16.8368 | 43 | 9.4 | 1.7629 | 10.9439 | 24.4 | 0 | 3.73 | 15.35 | #N/A | #N/A | 15.5358 |  |  | #N/A | 0 | [15 empty] | None ¦ 0.0°
2024-11-22 | 11 | 2024 | 327 | 23.7681 | 16.5 | 30.3 | 23.4 | 9.8171 | 10.7782 | 16.7664 | 48 | 11.3 | 1.5754 | 10.8981 | 24.8 | 0 | 3.7 | 15.55 | #N/A | #N/A | 15.7382 |  |  | #N/A | 0 | [15 empty] | None ¦ 0.0°
2024-11-23 | 11 | 2024 | 328 | 23.6694 | 17.5 | 30.6 | 24.05 | 9.8042 | 10.763 | 16.6979 | 52 | 13 | 1.505 | 10.8536 | 25.1 | 0 | 3.62 | 16.05 | #N/A | #N/A | 16.2443 |  |  | #N/A | 0 | [15 empty] | None ¦ 0.0°
2024-11-24 | 11 | 2024 | 329 | 23.5741 | 18.1 | 31.1 | 24.6 | 9.7915 | 10.7482 | 16.6313 | 46 | 10.7 | 1.7537 | 10.8104 | 25.4 | 0 | 3.69 | 16.35 | #N/A | #N/A | 16.5479 |  |  | #N/A | 0 | [15 empty] | None ¦ 0.0°
2024-11-25 | 11 | 2024 | 330 | 23.482 | 15.9 | 30.5 | 23.2 | 9.7788 | 10.734 | 16.5667 | 48 | 10.3 | 1.6304 | 10.7684 | 24.3 | 0 | 3.32 | 15.25 | #N/A | #N/A | 15.4346 |  |  | #N/A | 0 | [15 empty] | None ¦ 0.0°
2024-11-26 | 11 | 2024 | 331 | 23.3934 | 16.7 | 30.7 | 23.7 | 9.7497 | 10.7203 | 16.486 | 48 | 11.1 | 1.6496 | 10.7159 | 24.1 | 0 | 3.33 | 15.65 | #N/A | #N/A | 15.8394 |  |  | #N/A | 0 | [15 empty] | None ¦ 0.0°
2024-11-27 | 11 | 2024 | 332 | 23.3082 | 17.1 | 30.6 | 23.85 | 9.7062 | 10.7072 | 16.3917 | 57 | 14.3 | 1.3696 | 10.6546 | 24.7 | 0 | 3.47 | 15.85 | #N/A | #N/A | 16.0418 |  |  | #N/A | 0 | [15 empty] | None ¦ 0.0°
2024-11-28 | 11 | 2024 | 333 | 23.2265 | 17.1 | 31.1 | 24.1 | 9.6219 | 10.6946 | 16.255 | 58 | 14.4 | 1.4087 | 10.5657 | 25 | 0 | 2.94 | 15.85 | #N/A | #N/A | 16.0418 |  |  | #N/A | 0 | [15 empty] | None ¦ 0.0°
2024-11-29 | 11 | 2024 | 334 | 23.1483 | 17 | 30.4 | 23.7 | 9.6206 | 10.6825 | 16.2107 | 50 | 11.4 | 1.5725 | 10.537 | 24.4 | 0 | 3.21 | 15.8 | #N/A | #N/A | 15.9912 |  |  | #N/A | 0 | [15 empty] | None ¦ 0.0°
2024-11-30 | 11 | 2024 | 335 | 23.0737 | 15.7 | 28.6 | 22.15 | 9.6192 | 10.6708 | 16.1683 | 46 | 8.9 | 1.53 | 10.5094 | 23.4 | 0 | 3.42 | 15.15 | #N/A | #N/A | 15.3334 |  |  | #N/A | 0 | [15 empty] | None ¦ 0.0°

## Wheat_Multan
Multan |  |  |  |  | 30.1968 | 71.4782 |  |  | Texture | Silty Clay Loam | TAW: | 17 | RAW: | 8.5 | Threshold | 8.5 |  | Crop Name: | Wheat | Variety: | narc-2011 | Region: | irrigated | Dry Grain |  |  |  | cm |  | 4 | 53.82 | 376.74 | [5 empty] | Kg/ha | 13596.5 | 6118 | 7478.5 | Nitrogen (Kg/ha) | [6 empty] | Phosphorus (Kg/ha) | [6 empty] | Potassium (Kg/ha) | [6 empty] | Efficiencies |  | Induced (Kg/ha) |  |  | City | Month | AvgDaily_GDD | AvgTmin | AvgTmax | AvgRain_mm | Avg_Eto
Date | Month | Year | DoY | Ra | Temp_Min | Temp_Max | Temp_Avg. | SS (hrs) | DL (hrs) | Rg | R_Hum % | Dew_P | VPD (kPA) | WS (2m) | Soil T (0-7) | Rain | ETo/Day | Daily_GDD | DTM | GapDays | AdjustedGDD | Crop_Day | Cum_GDD | Date_Range | Eff. Rain | Kc | ETc | Root_Depth | SWB | Needed | Balance | Applied | Main Stage | Principal Stage | Sub_Stage | LAI | fPAR | Daily_DM | Total_BM | Yield | Ts_Opt. | Daily_N_req | Daily_N_Uptake | N_Pool | N_RootZone | Cum_N_req | Cum_N_uptake | N_Efficiency | Daily_P_req | Daily_P_Uptake | P_Pool | P_RootZone | Cum_P_req | Cum_P_uptake | P_Efficiency | Daily_K_req | Daily_K_Uptake | K_Pool | K_RootZone | Cum_K_req | Cum_K_Uptake | K_Efficiency | NPK_Eff | Water_Eff | N_Applied | P_Applied | K_Applied | Chakwal, Pakistan | 1 | 5.1242 | 5.871 | 17.7774 | 0.056452 | 1.8771
2023-01-01 | 1 | 2023 | 1 | 19.8667 | 6.5 | 18.2 | 12.35 | 7.9813 | 10.2356 | 12.7122 | 77 | 7.6 | 0.37333 | 1.1635 | 13.1 | 0 | 1.7 | 5.65 | 119 | -16.2512 | 6.6617 |  |  |  | 0 | [15 empty] | None ¦ 0.0° | [27 empty] | 2 | 10.5377 | 10.6667 | 23.9702 | 0.20702 | 3.1854
2023-01-02 | 1 | 2023 | 2 | 19.919 | 7.1 | 19.2 | 13.15 | 8.996 | 10.2436 | 13.7263 | 75 | 6.8 | 0.43917 | 1.43 | 13.1 | 0 | 2.02 | 6.45 | 118 | -17.2512 | 7.6049 |  |  |  | 0 | [15 empty] | None ¦ 0.0° | [27 empty] | 3 | 14.1371 | 15.3984 | 27.7355 | 0.77097 | 4.2071
2023-01-03 | 1 | 2023 | 3 | 19.9755 | 5.8 | 19.2 | 12.5 | 9.0089 | 10.2523 | 13.7703 | 72 | 6.4 | 0.47417 | 1.105 | 12.9 | 0 | 2.01 | 5.8 | 118 | -17.2512 | 6.8385 |  |  |  | 0 | [15 empty] | None ¦ 0.0° | [27 empty] | 4 | 17.1033 | 19.64 | 33.44 | 0.37333 | 6.02
2023-01-04 | 1 | 2023 | 4 | 20.0361 | 5.6 | 19.9 | 12.75 | 9.0409 | 10.2617 | 13.8353 | 72 | 6.6 | 0.4975 | 0.9945 | 12.3 | 0 | 2.01 | 6.05 | 117 | -18.2512 | 7.1333 |  |  |  | 0 | [15 empty] | None ¦ 0.0° | [27 empty] | 5 | 19.5597 | 24.7048 | 39.4032 | 0.72742 | 7.0577
2023-01-05 | 1 | 2023 | 5 | 20.1007 | 4.1 | 19.1 | 11.6 | 9.041 | 10.2719 | 13.8713 | 71 | 5.5 | 0.47167 | 1.183 | 11.6 | 0 | 2.02 | 4.9 | 116 | -19.2512 | 5.7774 |  |  |  | 0 | [15 empty] | None ¦ 0.0° | [27 empty] | 6 | 20.9725 | 29.7383 | 40.8917 | 0.76 | 7.4765
2023-01-06 | 1 | 2023 | 6 | 20.1694 | 4.4 | 17.8 | 11.1 | 6.3508 | 10.2827 | 11.2709 | 75 | 5.8 | 0.38958 | 1.17 | 11.4 | 0 | 1.81 | 4.4 | 116 | -19.2512 | 5.1879 |  |  |  | 0 | [15 empty] | None ¦ 0.0° | [27 empty] | 7 | 21.1177 | 29.6968 | 38.6452 | 3.1403 | 5.8745
2023-01-07 | 1 | 2023 | 7 | 20.2421 | 5.8 | 17.5 | 11.65 | 9 | 10.2941 | 13.9092 | 85 | 7.7 | 0.24958 | 0.962 | 11.4 | 0 | 1.68 | 4.95 | 115 | -20.2512 | 5.8363 |  |  |  | 0 | [15 empty] | None ¦ 0.0° | [27 empty] | 8 | 21.0113 | 28.2355 | 35.7758 | 3.7097 | 5.1637
2023-01-08 | 1 | 2023 | 8 | 20.3188 | 6.2 | 16.5 | 11.35 | 4.1705 | 10.3062 | 9.1908 | 88 | 7.8 | 0.18625 | 0.6825 | 11 | 0 | 1.19 | 4.65 | 114 | -21.2512 | 5.4826 |  |  |  | 0 | [15 empty] | None ¦ 0.0° | [27 empty] | 9 | 20.7567 | 27.1783 | 36.6717 | 0.18167 | 5.3778
2023-01-09 | 1 | 2023 | 9 | 20.3994 | 7 | 19.2 | 13.1 | 8 | 10.3189 | 13.0074 | 78 | 8.4 | 0.4025 | 1.0465 | 11.9 | 0 | 1.81 | 6.4 | 114 | -21.2512 | 7.546 |  |  |  | 0 | [15 empty] | None ¦ 0.0° | [27 empty] | 10 | 18.0661 | 21.5677 | 33.8145 | 0.85 | 4.2337
2023-01-10 | 1 | 2023 | 10 | 20.484 | 6.7 | 20.5 | 13.6 | 9 | 10.3322 | 14.0424 | 79 | 9.4 | 0.40208 | 0.728 | 12.5 | 0 | 1.9 | 6.9 | 113 | -22.2512 | 8.1355 |  |  |  | 0 | [15 empty] | None ¦ 0.0° | [27 empty] | 11 | 14.9308 | 16.28 | 28.28 | 0.09 | 2.8643
2023-01-11 | 1 | 2023 | 11 | 20.5725 | 9.2 | 20 | 14.6 | 6.2316 | 10.3461 | 11.3387 | 80 | 9.8 | 0.37 | 1.5535 | 13.7 | 0.1 | 1.7 | 7.9 | 112 | -23.2512 | 9.3146 |  |  |  | 0 | [15 empty] | None ¦ 0.0° | [27 empty] | 12 | 9.4597 | 9.5806 | 22.7387 | 0.0096774 | 2.101
2023-01-12 | 1 | 2023 | 12 | 20.6648 | 7.8 | 17.5 | 12.65 | 9 | 10.3605 | 14.1417 | 80 | 8.4 | 0.33833 | 2.327 | 13.6 | 0 | 1.96 | 5.95 | 112 | -23.2512 | 7.0154 |  |  |  | 0 | [15 empty] | None ¦ 0.0°
2023-01-13 | 1 | 2023 | 13 | 20.7609 | 5.4 | 14.9 | 10.15 | 9.04 | 10.3755 | 14.2345 | 58 | 0.3 | 0.55125 | 2.0085 | 11.6 | 0 | 2.46 | 3.45 | 111 | -24.2512 | 4.0678 |  |  |  | 0 | [15 empty] | None ¦ 0.0° | [26 empty] | Bag: | 50 | Nutrient | Grams | Kg/ha | Bags
2023-01-14 | 1 | 2023 | 14 | 20.8608 | 1.9 | 15.9 | 8.9 | 9.0685 | 10.391 | 14.3181 | 55 | -0.5 | 0.61292 | 0.975 | 10.2 | 0 | 2.07 | 2.2 | 110 | -25.2512 | 2.5939 |  |  |  | 0 | [15 empty] | None ¦ 0.0° | [26 empty] | Nitrogen (N) | 18% | 9 | 9000 | 117 | 13
2023-01-15 | 1 | 2023 | 15 | 20.9645 | 1.5 | 16.2 | 8.85 | 9.0682 | 10.4069 | 14.3749 | 56 | 0 | 0.58458 | 1.1505 | 9.5 | 0 | 2.2 | 2.15 | 109 | -26.2512 | 2.535 |  |  |  | 0 | [15 empty] | None ¦ 0.0° | [26 empty] | Phosphorus (P) | 46% | 23 | 23000 | 22.4 | 0.97391
2023-01-16 | 1 | 2023 | 16 | 21.0718 | 1.6 | 17 | 9.3 | 9.0678 | 10.4234 | 14.4337 | 66 | 1.6 | 0.46167 | 1.5535 | 9.8 | 0 | 2.2 | 2.6 | 108 | -27.2512 | 3.0656 |  |  |  | 0 | [15 empty] | None ¦ 0.0° | [26 empty] | Potassium (K) | 60% | 30 | 30000 | 152.44 | 5.0813
2023-01-17 | 1 | 2023 | 17 | 21.1828 | 3.5 | 17.7 | 10.6 | 9.0674 | 10.4403 | 14.4944 | 64 | 2.5 | 0.53458 | 0.8775 | 10.3 | 0 | 2.06 | 3.9 | 108 | -27.2512 | 4.5983 |  |  |  | 0 | [15 empty] | None ¦ 0.0°
2023-01-18 | 1 | 2023 | 18 | 21.2974 | 3.8 | 14.1 | 8.95 | 1.6287 | 10.4576 | 6.9828 | 74 | 4.3 | 0.34417 | 1.092 | 10 | 0.3 | 0.99 | 2.25 | 107 | -28.2512 | 2.6529 |  |  |  | 0 | [15 empty] | None ¦ 0.0°
2023-01-19 | 1 | 2023 | 19 | 21.4155 | 6.4 | 14.5 | 10.45 | 1.7745 | 10.4756 | 7.1677 | 74 | 6.4 | 0.3675 | 1.04 | 11.5 | 1.1 | 1.06 | 3.75 | 106 | -29.2512 | 4.4215 |  |  |  | 0 | [15 empty] | None ¦ 0.0°
2023-01-20 | 1 | 2023 | 20 | 21.5372 | 8.3 | 16.5 | 12.4 | 6.6507 | 10.4942 | 12.2089 | 79 | 7.8 | 0.33792 | 0.6435 | 13 | 0.4 | 1.61 | 5.7 | 105 | -30.2512 | 6.7206 |  |  |  | 0 | [15 empty] | None ¦ 0.0°
2023-01-21 | 1 | 2023 | 21 | 21.6623 | 6.5 | 17.4 | 11.95 | 7.8521 | 10.5135 | 13.5049 | 81 | 7.2 | 0.31792 | 1.3845 | 12.5 | 0 | 1.94 | 5.25 | 104 | -31.2512 | 6.1901 |  |  |  | 0 | [15 empty] | None ¦ 0.0°
2023-01-22 | 1 | 2023 | 22 | 21.7908 | 6.3 | 17.4 | 11.85 | 9.034 | 10.5334 | 14.7922 | 73 | 5.7 | 0.42375 | 1.625 | 12.3 | 0 | 2.12 | 5.15 | 104 | -31.2512 | 6.0721 |  |  |  | 0 | [15 empty] | None ¦ 0.0°
2023-01-23 | 1 | 2023 | 23 | 21.9226 | 6.8 | 17.8 | 12.3 | 9.0636 | 10.5538 | 14.8943 | 56 | 2.6 | 0.67792 | 2.3205 | 12.4 | 0 | 2.78 | 5.6 | 103 | -32.2512 | 6.6027 |  |  |  | 0 | [15 empty] | None ¦ 0.0°
2023-01-24 | 1 | 2023 | 24 | 22.0578 | 6.5 | 18.1 | 12.3 | 9 | 10.5748 | 14.9009 | 50 | 0.4 | 0.74542 | 1.7095 | 12.5 | 0 | 2.78 | 5.6 | 102 | -33.2512 | 6.6027 |  |  |  | 0 | [15 empty] | None ¦ 0.0°
2023-01-25 | 1 | 2023 | 25 | 22.1961 | 4.6 | 17.8 | 11.2 | 9.0931 | 10.5963 | 15.0727 | 56 | 1.4 | 0.65417 | 1.274 | 11.3 | 0 | 2.39 | 4.5 | 102 | -33.2512 | 5.3058 |  |  |  | 0 | [15 empty] | None ¦ 0.0°
2023-01-26 | 1 | 2023 | 26 | 22.3377 | 5.4 | 18.2 | 11.8 | 9.0923 | 10.6182 | 15.1482 | 53 | 0.3 | 0.68625 | 1.7875 | 11.5 | 0 | 2.81 | 5.1 | 101 | -34.2512 | 6.0132 |  |  |  | 0 | [15 empty] | None ¦ 0.0°
2023-01-27 | 1 | 2023 | 27 | 22.4823 | 3.7 | 20 | 11.85 | 9.1368 | 10.6406 | 15.273 | 51 | -0.2 | 0.77958 | 1.586 | 11.4 | 0 | 2.93 | 5.15 | 100 | -35.2512 | 6.0721 |  |  |  | 0 | [15 empty] | None ¦ 0.0°
2023-01-28 | 1 | 2023 | 28 | 22.63 | 7.4 | 21.5 | 14.45 | 9.011 | 10.6634 | 15.219 | 44 | 0.5 | 0.99542 | 1.2415 | 12.8 | 0 | 2.96 | 7.75 | 100 | -35.2512 | 9.1377 |  |  |  | 0 | [15 empty] | None ¦ 0.0°
2023-01-29 | 1 | 2023 | 29 | 22.7806 | 6.2 | 20.3 | 13.25 | 8.4485 | 10.6866 | 14.6999 | 59 | 4.2 | 0.69917 | 1.053 | 13.3 | 0 | 2.4 | 6.55 | 99 | -36.2512 | 7.7228 |  |  |  | 0 | [15 empty] | None ¦ 0.0°
2023-01-30 | 1 | 2023 | 30 | 22.9342 | 8.4 | 19.6 | 14 | 7.0348 | 10.7102 | 13.2656 | 76 | 8.7 | 0.44208 | 1.8785 | 14.2 | 0 | 2.27 | 7.3 | 98 | -37.2512 | 8.6071 |  |  |  | 0 | [15 empty] | None ¦ 0.0°
2023-01-31 | 1 | 2023 | 31 | 23.0906 | 6.6 | 20.1 | 13.35 | 9.1195 | 10.734 | 15.5813 | 74 | 7.6 | 0.48917 | 1.209 | 13.7 | 0 | 2.26 | 6.65 | 98 | -37.2512 | 7.8407 |  |  |  | 0 | [15 empty] | None ¦ 0.0°
2023-02-01 | 2 | 2023 | 32 | 23.2498 | 6.5 | 21.9 | 14.2 | 9.1801 | 10.7582 | 15.732 | 70 | 7 | 0.60125 | 1.443 | 14.1 | 0 | 2.59 | 7.5 | 97 | -38.2512 | 8.8429 |  |  |  | 0 | [15 empty] | None ¦ 0.0°
2023-02-02 | 2 | 2023 | 33 | 23.4116 | 8.2 | 22.4 | 15.3 | 9.2112 | 10.7826 | 15.8528 | 68 | 7.9 | 0.67375 | 0.9295 | 14.4 | 0 | 2.61 | 8.6 | 97 | -38.2512 | 10.1399 |  |  |  | 0 | [15 empty] | None ¦ 0.0°
2023-02-03 | 2 | 2023 | 34 | 23.5761 | 9.1 | 23.9 | 16.5 | 9.0569 | 10.8073 | 15.7729 | 62 | 7.6 | 0.83708 | 1.2675 | 15.6 | 0 | 2.86 | 9.8 | 96 | -39.2512 | 11.5548 |  |  |  | 0 | [15 empty] | None ¦ 0.0°
2023-02-04 | 2 | 2023 | 35 | 23.7432 | 10.4 | 24.6 | 17.5 | 9.2375 | 10.8322 | 16.0597 | 60 | 8.1 | 0.90042 | 1.1765 | 16.8 | 0 | 2.85 | 10.8 | 96 | -39.2512 | 12.7338 |  |  |  | 0 | [15 empty] | None ¦ 0.0°
2023-02-05 | 2 | 2023 | 36 | 23.9127 | 10.1 | 24.5 | 17.3 | 9.1992 | 10.8572 | 16.1087 | 63 | 9.1 | 0.83208 | 1.3065 | 17.3 | 0 | 2.94 | 10.6 | 95 | -40.2512 | 12.498 |  |  |  | 0 | [15 empty] | None ¦ 0.0°
2023-02-06 | 2 | 2023 | 37 | 24.0847 | 12.3 | 24.1 | 18.2 | 9.37 | 10.8824 | 16.3899 | 57 | 7.7 | 0.92417 | 2.4765 | 17.4 | 0 | 3.63 | 11.5 | 95 | -40.2512 | 13.5592 |  |  |  | 0 | [15 empty] | None ¦ 0.0°
2023-02-07 | 2 | 2023 | 38 | 24.2589 | 10 | 23.3 | 16.65 | 9.3343 | 10.9078 | 16.4445 | 64 | 8.4 | 0.76833 | 1.196 | 17.3 | 0 | 2.88 | 9.95 | 94 | -41.2512 | 11.7316 |  |  |  | 0 | [15 empty] | None ¦ 0.0°
2023-02-08 | 2 | 2023 | 39 | 24.4354 | 11.4 | 24.4 | 17.9 | 9.0717 | 10.9335 | 16.2461 | 63 | 9.4 | 0.81958 | 1.3325 | 17.7 | 0 | 2.99 | 11.2 | 94 | -41.2512 | 13.2055 |  |  |  | 0 | [15 empty] | None ¦ 0.0°
2023-02-09 | 2 | 2023 | 40 | 24.6141 | 12.1 | 22.6 | 17.35 | 9.1472 | 10.9596 | 16.4252 | 60 | 8.4 | 0.85333 | 1.781 | 17.5 | 0.7 | 3.24 | 10.65 | 94 | -41.2512 | 12.557 |  |  |  | 0 | [15 empty] | None ¦ 0.0°
2023-02-10 | 2 | 2023 | 41 | 24.7948 | 11 | 24.9 | 17.95 | 9.5429 | 10.9862 | 16.9675 | 59 | 7.5 | 0.90208 | 1.8005 | 17.9 | 0 | 3.37 | 11.25 | 93 | -42.2512 | 13.2644 |  |  |  | 0 | [15 empty] | None ¦ 0.0°
2023-02-11 | 2 | 2023 | 42 | 24.9776 | 11.2 | 23.6 | 17.4 | 9.5817 | 11.0131 | 17.1099 | 42 | 1.8 | 1.1642 | 1.6185 | 17.3 | 0 | 3.73 | 10.7 | 93 | -42.2512 | 12.6159 |  |  |  | 0 | [15 empty] | None ¦ 0.0°
2023-02-12 | 2 | 2023 | 43 | 25.1622 | 9.6 | 21.8 | 15.7 | 9.7286 | 11.0404 | 17.3768 | 28 | -5.3 | 1.2942 | 2.1775 | 15.9 | 0 | 4.49 | 9 | 92 | -43.2512 | 10.6115 |  |  |  | 0 | [15 empty] | None ¦ 0.0°
2023-02-13 | 2 | 2023 | 44 | 25.3487 | 7.4 | 22.9 | 15.15 | 9.6923 | 11.068 | 17.4361 | 42 | 0.5 | 1.0546 | 1.482 | 15 | 0 | 3.58 | 8.45 | 92 | -43.2512 | 9.963 |  |  |  | 0 | [15 empty] | None ¦ 0.0°
2023-02-14 | 2 | 2023 | 45 | 25.5369 | 9.2 | 24.9 | 17.05 | 9.2875 | 11.0959 | 17.0717 | 55 | 6.5 | 0.965 | 0.91 | 16.6 | 0 | 3.04 | 10.35 | 91 | -44.2512 | 12.2033 |  |  |  | 0 | [15 empty] | None ¦ 0.0°
2023-02-15 | 2 | 2023 | 46 | 25.7268 | 9.9 | 26.8 | 18.35 | 9.8064 | 11.124 | 17.7714 | 65 | 9.9 | 0.91417 | 1.0075 | 17.4 | 0 | 3.1 | 11.65 | 91 | -44.2512 | 13.736 |  |  |  | 0 | [15 empty] | None ¦ 0.0°
2023-02-16 | 2 | 2023 | 47 | 25.9183 | 10.8 | 28 | 19.4 | 9.5278 | 11.1524 | 17.5509 | 66 | 12 | 0.94375 | 0.9425 | 18.5 | 0 | 3.17 | 12.7 | 90 | -45.2512 | 14.974 |  |  |  | 0 | [15 empty] | None ¦ 0.0°
2023-02-17 | 2 | 2023 | 48 | 26.1112 | 11.4 | 28.5 | 19.95 | 9.7242 | 11.1809 | 17.8824 | 66 | 12.2 | 0.9775 | 0.91 | 19.1 | 0 | 3.21 | 13 | 90 | -45.2512 | 15.3278 |  |  |  | 0 | [15 empty] | None ¦ 0.0°
2023-02-18 | 2 | 2023 | 49 | 26.3055 | 14.1 | 28.4 | 21.25 | 9.721 | 11.2096 | 17.9825 | 68 | 13.4 | 0.92958 | 0.949 | 19.5 | 0 | 3.38 | 14.35 | 90 | -45.2512 | 16.9195 |  |  |  | 0 | [15 empty] | None ¦ 0.0°
2023-02-19 | 2 | 2023 | 50 | 26.5012 | 12.8 | 28.5 | 20.65 | 9.3179 | 11.2385 | 17.6114 | 71 | 13.5 | 0.88417 | 1.04 | 20.5 | 0 | 3.32 | 13.7 | 89 | -46.2512 | 16.1531 |  |  |  | 0 | [15 empty] | None ¦ 0.0°
2023-02-20 | 2 | 2023 | 51 | 26.698 | 14.6 | 30.1 | 22.35 | 9.6774 | 11.2675 | 18.1397 | 65 | 13.4 | 1.1217 | 1.17 | 21 | 0 | 3.49 | 14.6 | 89 | -46.2512 | 17.2142 |  |  |  | 0 | [15 empty] | None ¦ 0.0°
2023-02-21 | 2 | 2023 | 52 | 26.896 | 15.6 | 28.4 | 22 | 10.1704 | 11.2966 | 18.8313 | 54 | 10.3 | 1.2308 | 1.898 | 21.1 | 0 | 4.15 | 15.1 | 89 | -46.2512 | 17.8038 |  |  |  | 0 | [15 empty] | None ¦ 0.0°
2023-02-22 | 2 | 2023 | 53 | 27.095 | 13.1 | 27.8 | 20.45 | 9.5681 | 11.3258 | 18.2188 | 55 | 10.7 | 1.2154 | 0.9815 | 20.6 | 0 | 3.55 | 13.75 | 89 | -46.2512 | 16.212 |  |  |  | 0 | [15 empty] | None ¦ 0.0°
2023-02-23 | 2 | 2023 | 54 | 27.295 | 12.7 | 28.2 | 20.45 | 10.3829 | 11.355 | 19.3029 | 52 | 9.3 | 1.3 | 1.144 | 20.9 | 0 | 3.86 | 13.65 | 88 | -47.2512 | 16.0941 |  |  |  | 0 | [15 empty] | None ¦ 0.0°
2023-02-24 | 2 | 2023 | 55 | 27.4958 | 13.9 | 29.3 | 21.6 | 10.0418 | 11.3842 | 19.0007 | 51 | 9.8 | 1.3975 | 1.1895 | 21.4 | 0 | 3.96 | 14.25 | 88 | -47.2512 | 16.8016 |  |  |  | 0 | [15 empty] | None ¦ 0.0°
2023-02-25 | 2 | 2023 | 56 | 27.6974 | 13.9 | 29.4 | 21.65 | 9.8574 | 11.4134 | 18.885 | 54 | 11 | 1.3496 | 1.2285 | 21.9 | 0 | 3.85 | 14.25 | 88 | -47.2512 | 16.8016 |  |  |  | 0 | [15 empty] | None ¦ 0.0°
2023-02-26 | 2 | 2023 | 57 | 27.8996 | 16.5 | 29.5 | 23 | 10.5143 | 11.4426 | 19.793 | 54 | 11.5 | 1.36 | 1.521 | 22.5 | 0 | 4.22 | 15.55 | 87 | -48.2512 | 18.3344 |  |  |  | 0 | [15 empty] | None ¦ 0.0°
2023-02-27 | 2 | 2023 | 58 | 28.1025 | 14.9 | 28.9 | 21.9 | 10.5367 | 11.4717 | 19.9316 | 59 | 12.3 | 1.2183 | 1.1115 | 22.6 | 0 | 3.86 | 14.75 | 87 | -48.2512 | 17.3911 |  |  |  | 0 | [15 empty] | None ¦ 0.0°
2023-02-28 | 2 | 2023 | 59 | 28.3058 | 16.9 | 26.5 | 21.7 | 7.9599 | 11.5011 | 16.8717 | 63 | 12.7 | 0.99292 | 2.5285 | 22 | 0.8 | 3.88 | 15 | 87 | -48.2512 | 17.6859 |  |  |  | 0 | [15 empty] | None ¦ 0.0°
2023-03-01 | 3 | 2023 | 60 | 28.5095 | 14.8 | 22.8 | 18.8 | 5.6532 | 11.5306 | 14.1162 | 79 | 14.4 | 0.47375 | 2.6845 | 20.4 | 1.5 | 2.49 | 12.1 | 86 | -49.2512 | 14.2666 |  |  |  | 0 | [15 empty] | None ¦ 0.0°
2023-03-02 | 3 | 2023 | 61 | 28.7135 | 14.8 | 25 | 19.9 | 9.3477 | 11.5604 | 18.7871 | 69 | 13.4 | 0.82167 | 2.3205 | 21.3 | 0 | 3.71 | 13.2 | 86 | -49.2512 | 15.5636 |  |  |  | 0 | [15 empty] | None ¦ 0.0°
2023-03-03 | 3 | 2023 | 62 | 28.9178 | 15.1 | 26.5 | 20.8 | 10.3541 | 11.5904 | 20.1461 | 65 | 12.6 | 0.97875 | 1.872 | 21.9 | 0.1 | 3.85 | 14.1 | 86 | -49.2512 | 16.6247 |  |  |  | 0 | [15 empty] | None ¦ 0.0°
2023-03-04 | 3 | 2023 | 63 | 29.1222 | 15.2 | 27.8 | 21.5 | 8.3984 | 11.6206 | 17.8041 | 60 | 12.1 | 1.1425 | 1.1895 | 22.3 | 0 | 3.74 | 14.8 | 85 | -50.2512 | 17.4501 |  |  |  | 0 | [15 empty] | None ¦ 0.0°
2023-03-05 | 3 | 2023 | 64 | 29.3266 | 16.1 | 29 | 22.55 | 10.6007 | 11.6509 | 20.6732 | 55 | 11.2 | 1.3992 | 1.534 | 23.1 | 0 | 4.44 | 15.35 | 85 | -50.2512 | 18.0985 |  |  |  | 0 | [15 empty] | None ¦ 0.0°
2023-03-06 | 3 | 2023 | 65 | 29.531 | 15.4 | 30.1 | 22.75 | 9.4626 | 11.6814 | 19.3437 | 52 | 10.7 | 1.52 | 1.183 | 23.3 | 1.2 | 4.07 | 15 | 85 | -50.2512 | 17.6859 |  |  |  | 0 | [15 empty] | None ¦ 0.0°
2023-03-07 | 3 | 2023 | 66 | 29.7353 | 15.2 | 29.5 | 22.35 | 9.7734 | 11.7119 | 19.8406 | 51 | 10.1 | 1.4821 | 1.0595 | 23.7 | 0.4 | 4.06 | 14.9 | 85 | -50.2512 | 17.568 |  |  |  | 0 | [15 empty] | None ¦ 0.0°
2023-03-08 | 3 | 2023 | 67 | 29.9393 | 15.1 | 31.5 | 23.3 | 10.9017 | 11.7426 | 21.3826 | 46 | 9.1 | 1.8021 | 1.0335 | 24.4 | 0 | 4.39 | 14.85 | 85 | -50.2512 | 17.509 |  |  |  | 0 | [15 empty] | None ¦ 0.0°
2023-03-09 | 3 | 2023 | 68 | 30.1431 | 15.3 | 31.5 | 23.4 | 10.9131 | 11.7733 | 21.5062 | 39 | 7.1 | 1.9779 | 1.612 | 24 | 0 | 5.34 | 14.95 | 84 | -51.2512 | 17.6269 |  |  |  | 0 | [15 empty] | None ¦ 0.0°
2023-03-10 | 3 | 2023 | 69 | 30.3464 | 16.4 | 32 | 24.2 | 10.9245 | 11.8041 | 21.6292 | 40 | 8.6 | 1.9458 | 1.911 | 24.5 | 0 | 5.65 | 15.5 | 84 | -51.2512 | 18.2754 |  |  |  | 0 | [15 empty] | None ¦ 0.0°
2023-03-11 | 3 | 2023 | 70 | 30.5493 | 17.1 | 32.2 | 24.65 | 10.9357 | 11.8348 | 21.7515 | 44 | 10.6 | 1.8504 | 1.443 | 25.1 | 0 | 5.08 | 15.85 | 84 | -51.2512 | 18.6881 |  |  |  | 0 | [15 empty] | None ¦ 0.0°
2023-03-12 | 3 | 2023 | 71 | 30.7516 | 16.9 | 32 | 24.45 | 9.2331 | 11.8656 | 19.6525 | 53 | 13.4 | 1.6221 | 1.443 | 24.8 | 0 | 4.64 | 15.75 | 84 | -51.2512 | 18.5702 |  |  |  | 0 | [15 empty] | None ¦ 0.0°
2023-03-13 | 3 | 2023 | 72 | 30.9533 | 19.4 | 31.1 | 25.25 | 10.9579 | 11.8964 | 21.994 | 57 | 14.4 | 1.4204 | 1.8655 | 25.2 | 0 | 4.74 | 17 | 84 | -51.2512 | 20.044 |  |  |  | 0 | [15 empty] | None ¦ 0.0°
2023-03-14 | 3 | 2023 | 73 | 31.1543 | 18.1 | 32.2 | 25.15 | 10.9688 | 11.9271 | 22.1142 | 56 | 13.9 | 1.525 | 1.222 | 25.1 | 0 | 4.72 | 16.35 | 84 | -51.2512 | 19.2776 |  |  |  | 0 | [15 empty] | None ¦ 0.0°
2023-03-15 | 3 | 2023 | 74 | 31.3545 | 18.5 | 33.5 | 26 | 9.9268 | 11.9577 | 20.8532 | 43 | 10.2 | 1.9708 | 1.573 | 24.9 | 0 | 5.07 | 16.55 | 83 | -52.2512 | 19.5134 |  |  |  | 0 | [15 empty] | None ¦ 0.0°
2023-03-16 | 3 | 2023 | 75 | 31.5538 | 18.1 | 30.6 | 24.35 | 10.7015 | 11.9883 | 21.9718 | 49 | 12 | 1.5929 | 2.0995 | 23.9 | 3.8 | 5.05 | 16.35 | 83 | -52.2512 | 19.2776 |  |  |  | 0 | [15 empty] | None ¦ 0.0°
2023-03-17 | 3 | 2023 | 76 | 31.7521 | 18 | 24.9 | 21.45 | 6.7278 | 12.0188 | 16.8251 | 76 | 16 | 0.6125 | 1.3975 | 22.4 | 1.8 | 2.63 | 14.75 | 83 | -52.2512 | 17.3911 |  |  |  | 0 | [15 empty] | None ¦ 0.0°
2023-03-18 | 3 | 2023 | 77 | 31.9494 | 15.8 | 25.6 | 20.7 | 10.573 | 12.0491 | 22.0051 | 72 | 14.7 | 0.79583 | 1.326 | 22.4 | 0 | 3.81 | 14 | 83 | -52.2512 | 16.5068 |  |  |  | 0 | [15 empty] | None ¦ 0.0°
2023-03-19 | 3 | 2023 | 78 | 32.1457 | 16.1 | 24.6 | 20.35 | 9.8458 | 12.0793 | 21.1374 | 75 | 15.1 | 0.65792 | 1.0465 | 21.8 | 0.3 | 2.93 | 13.65 | 83 | -52.2512 | 16.0941 |  |  |  | 0 | [15 empty] | None ¦ 0.0°
2023-03-20 | 3 | 2023 | 79 | 32.3407 | 14.6 | 27.2 | 20.9 | 11 | 12.1095 | 22.7739 | 70 | 14.3 | 0.89792 | 0.936 | 22.4 | 0.1 | 3.96 | 14.2 | 82 | -53.2512 | 16.7426 |  |  |  | 0 | [15 empty] | None ¦ 0.0°
2023-03-21 | 3 | 2023 | 80 | 32.5345 | 15.6 | 27.8 | 21.7 | 11 | 12.1399 | 22.8734 | 62 | 13.3 | 1.1242 | 1.599 | 22.8 | 0.2 | 4.06 | 15 | 82 | -53.2512 | 17.6859 |  |  |  | 0 | [15 empty] | None ¦ 0.0°
2023-03-22 | 3 | 2023 | 81 | 32.727 | 15.8 | 26 | 20.9 | 9.8201 | 12.1704 | 21.3851 | 75 | 15.6 | 0.68583 | 1.1245 | 22.9 | 2.7 | 3.39 | 14.2 | 82 | -53.2512 | 16.7426 |  |  |  | 0 | [15 empty] | None ¦ 0.0°
2023-03-23 | 3 | 2023 | 82 | 32.9181 | 16.7 | 27.9 | 22.3 | 9.8863 | 12.201 | 21.5661 | 69 | 15.1 | 0.93708 | 1.5405 | 22.9 | 0.8 | 4.03 | 15.6 | 81 | -54.2512 | 18.3933 |  |  |  | 0 | [15 empty] | None ¦ 0.0°
2023-03-24 | 3 | 2023 | 83 | 33.1078 | 14.8 | 24.6 | 19.7 | 10 | 12.2317 | 21.8106 | 79 | 15.7 | 0.54375 | 1.7225 | 21.7 | 9.2 | 3.1 | 13 | 81 | -54.2512 | 15.3278 |  |  |  | 7.36 | [15 empty] | None ¦ 0.0°
2023-03-25 | 3 | 2023 | 84 | 33.296 | 13.9 | 23.6 | 18.75 | 10.18 | 12.2624 | 22.1449 | 74 | 13.1 | 0.6525 | 2.119 | 20.8 | 3.6 | 3.68 | 12.05 | 81 | -54.2512 | 14.2077 |  |  |  | 0 | [15 empty] | None ¦ 0.0°
2023-03-26 | 3 | 2023 | 85 | 33.4825 | 14 | 24.8 | 19.4 | 11 | 12.2931 | 23.3509 | 69 | 12.9 | 0.805 | 1.794 | 21.5 | 0 | 4.14 | 12.7 | 80 | -55.2512 | 14.974 |  |  |  | 0 | [15 empty] | None ¦ 0.0°
2023-03-27 | 3 | 2023 | 86 | 33.6675 | 14.4 | 28.1 | 21.25 | 11 | 12.3239 | 23.4423 | 61 | 13.2 | 1.1996 | 0.936 | 22.6 | 0 | 4.36 | 14.5 | 80 | -55.2512 | 17.0963 |  |  |  | 0 | [15 empty] | None ¦ 0.0°
2023-03-28 | 3 | 2023 | 87 | 33.8508 | 17.1 | 30.1 | 23.6 | 11 | 12.3546 | 23.5323 | 54 | 12.8 | 1.4908 | 1.2155 | 24.2 | 0.1 | 4.82 | 15.85 | 79 | -56.2512 | 18.6881 |  |  |  | 0 | [15 empty] | None ¦ 0.0°
2023-03-29 | 3 | 2023 | 88 | 34.0323 | 18.5 | 29.4 | 23.95 | 9.1613 | 12.3854 | 21.0947 | 60 | 14.1 | 1.1987 | 2.73 | 24 | 0.6 | 4.51 | 16.55 | 79 | -56.2512 | 19.5134 |  |  |  | 0 | [15 empty] | None ¦ 0.0°
2023-03-30 | 3 | 2023 | 89 | 34.2121 | 16.2 | 25.4 | 20.8 | 10 | 12.416 | 22.3304 | 77 | 15.3 | 0.59292 | 2.5805 | 21.8 | 7.8 | 3.4 | 14.1 | 79 | -56.2512 | 16.6247 |  |  |  | 6.24 | [15 empty] | None ¦ 0.0°
2023-03-31 | 3 | 2023 | 90 | 34.3899 | 15.9 | 25 | 20.45 | 10.65 | 12.4466 | 23.3104 | 76 | 15 | 0.63083 | 1.9305 | 21.7 | 2.6 | 3.73 | 13.75 | 79 | -56.2512 | 16.212 |  |  |  | 0 | [15 empty] | None ¦ 0.0°
2023-04-01 | 4 | 2023 | 91 | 34.5659 | 15.2 | 26.5 | 20.85 | 11.0325 | 12.4771 | 23.9234 | 73 | 15.2 | 0.78708 | 1.482 | 22.7 | 0 | 4.13 | 14.15 | 78 | -57.2512 | 16.6837 |  |  |  | 0 | [15 empty] | None ¦ 0.0°
2023-04-02 | 4 | 2023 | 92 | 34.74 | 17.3 | 28.2 | 22.75 | 11.0632 | 12.5076 | 24.0491 | 67 | 15.6 | 1.0063 | 1.586 | 24.2 | 0.4 | 4.44 | 15.95 | 78 | -57.2512 | 18.806 |  |  |  | 0 | [15 empty] | None ¦ 0.0°
2023-04-03 | 4 | 2023 | 93 | 34.912 | 17.2 | 27.9 | 22.55 | 9.9573 | 12.5378 | 22.5912 | 70 | 15.7 | 0.8925 | 1.924 | 23.8 | 1.5 | 4.14 | 15.85 | 78 | -57.2512 | 18.6881 |  |  |  | 0 | [15 empty] | None ¦ 0.0°
2023-04-04 | 4 | 2023 | 94 | 35.082 | 16.4 | 28.4 | 22.4 | 11 | 12.5679 | 24.1231 | 69 | 15.4 | 0.96333 | 1.339 | 24.2 | 0.5 | 4.2 | 15.5 | 77 | -58.2512 | 18.2754 |  |  |  | 0 | [15 empty] | None ¦ 0.0°
2023-04-05 | 4 | 2023 | 95 | 35.25 | 17 | 28.2 | 22.6 | 7.9587 | 12.5979 | 19.9471 | 69 | 15.3 | 0.86167 | 1.456 | 23.7 | 2.9 | 3.61 | 15.8 | 77 | -58.2512 | 18.6291 |  |  |  | 0 | [15 empty] | None ¦ 0.0°
2023-04-06 | 4 | 2023 | 96 | 35.4158 | 15.4 | 28.6 | 22 | 11.1597 | 12.6277 | 24.5032 | 66 | 14.6 | 1.0683 | 1.807 | 23.7 | 0 | 4.94 | 15 | 77 | -58.2512 | 17.6859 |  |  |  | 0 | [15 empty] | None ¦ 0.0°
2023-04-07 | 4 | 2023 | 97 | 35.5794 | 17.5 | 30.9 | 24.2 | 11.2703 | 12.6572 | 24.7352 | 55 | 13 | 1.5108 | 1.625 | 25.1 | 0 | 5.33 | 16.05 | 77 | -58.2512 | 18.9239 |  |  |  | 0 | [15 empty] | None ¦ 0.0°
2023-04-08 | 4 | 2023 | 98 | 35.7409 | 18 | 32.9 | 25.45 | 11.2694 | 12.6865 | 24.8094 | 47 | 11.7 | 1.9212 | 1.2675 | 26.2 | 0 | 5.46 | 16.3 | 76 | -59.2512 | 19.2186 |  |  |  | 0 | [15 empty] | None ¦ 0.0°
2023-04-09 | 4 | 2023 | 99 | 35.9001 | 19.2 | 35 | 27.1 | 11.307 | 12.7158 | 24.9363 | 38 | 9.6 | 2.3771 | 1.3195 | 26.6 | 0 | 5.75 | 16.9 | 76 | -59.2512 | 19.9261 |  |  |  | 0 | [15 empty] | None ¦ 0.0°
2023-04-10 | 4 | 2023 | 100 | 36.0571 | 18 | 35.5 | 26.75 | 11.3454 | 12.7452 | 25.0628 | 40 | 9.8 | 2.5167 | 1.4625 | 27.5 | 0 | 6.25 | 16.3 | 76 | -59.2512 | 19.2186 |  |  |  | 0 | [15 empty] | None ¦ 0.0°
2023-04-11 | 4 | 2023 | 101 | 36.2118 | 19.5 | 36.7 | 28.1 | 8.1466 | 12.7745 | 20.5995 | 35 | 10 | 2.5171 | 1.7225 | 27.8 | 0 | 6.36 | 17.05 | 76 | -59.2512 | 20.1029 |  |  |  | 0 | [15 empty] | Heat ¦ 0.1°
2023-04-12 | 4 | 2023 | 102 | 36.3642 | 20.4 | 36.5 | 28.45 | 11.4246 | 12.8038 | 25.3146 | 35 | 10.1 | 2.7583 | 1.404 | 29 | 0 | 6.38 | 17.5 | 75 | -60.2512 | 20.6335 |  |  |  | 0 | [15 empty] | Heat ¦ 0.4°
2023-04-13 | 4 | 2023 | 103 | 36.5142 | 19.8 | 38.1 | 28.95 | 11.4654 | 12.8331 | 25.4398 | 30 | 8 | 3.2125 | 1.417 | 29.5 | 0 | 6.93 | 17.2 | 75 | -60.2512 | 20.2798 |  |  |  | 0 | [15 empty] | Heat ¦ 1.0°
2023-04-14 | 4 | 2023 | 104 | 36.6619 | 21 | 38.7 | 29.85 | 11.5068 | 12.8623 | 25.5646 | 34 | 10.9 | 3.0033 | 1.508 | 30.1 | 0 | 6.89 | 17.8 | 75 | -60.2512 | 20.9872 |  |  |  | 0 | [15 empty] | Heat ¦ 1.9°
2023-04-15 | 4 | 2023 | 105 | 36.8071 | 21.5 | 40 | 30.75 | 11.5489 | 12.8915 | 25.6888 | 34 | 9.7 | 3.2875 | 1.651 | 30.7 | 0 | 7.28 | 18.05 | 75 | -60.2512 | 21.282 |  |  |  | 0 | [15 empty] | Heat ¦ 2.8°
2023-04-16 | 4 | 2023 | 106 | 36.95 | 23.8 | 36.6 | 30.2 | 10.0326 | 12.9206 | 23.583 | 33 | 11.4 | 2.9067 | 2.2295 | 30.3 | 0.4 | 7.33 | 19.2 | 75 | -60.2512 | 22.6379 |  |  |  | 0 | [15 empty] | Heat ¦ 2.2°
2023-04-17 | 4 | 2023 | 107 | 37.0905 | 23.5 | 36.4 | 29.95 | 11 | 12.9495 | 25.0259 | 39 | 13.1 | 2.5892 | 2.6715 | 30.6 | 0.5 | 7.49 | 19.05 | 75 | -60.2512 | 22.4611 |  |  |  | 0 | [15 empty] | Heat ¦ 2.0°
2023-04-18 | 4 | 2023 | 108 | 37.2285 | 22.2 | 34.9 | 28.55 | 9.3441 | 12.9783 | 22.7089 | 48 | 15.1 | 2.1533 | 2.0085 | 30.1 | 0.4 | 6.27 | 18.4 | 75 | -60.2512 | 21.6947 |  |  |  | 0 | [15 empty] | Heat ¦ 0.5°
2023-04-19 | 4 | 2023 | 109 | 37.3641 | 22.2 | 31.6 | 26.9 | 11.3355 | 13.007 | 25.6223 | 56 | 16.4 | 1.6238 | 1.3455 | 29.3 | 0 | 5.22 | 18.4 | 74 | -61.2512 | 21.6947 |  |  |  | 0 | [15 empty] | None ¦ 0.0°
2023-04-20 | 4 | 2023 | 110 | 37.4972 | 19.9 | 32.6 | 26.25 | 11.6388 | 13.0355 | 26.114 | 46 | 11.5 | 2.0104 | 1.625 | 28.3 | 0 | 6.04 | 17.25 | 74 | -61.2512 | 20.3388 |  |  |  | 0 | [15 empty] | None ¦ 0.0°
2023-04-21 | 4 | 2023 | 111 | 37.6278 | 19.2 | 33 | 26.1 | 11.7275 | 13.0637 | 26.2964 | 43 | 11.1 | 2.1217 | 2.0605 | 28.3 | 0 | 6.45 | 16.9 | 74 | -61.2512 | 19.9261 |  |  |  | 0 | [15 empty] | None ¦ 0.0°
2023-04-22 | 4 | 2023 | 112 | 37.7559 | 19.4 | 33.1 | 26.25 | 11.7289 | 13.0918 | 26.3517 | 36 | 8.4 | 2.3046 | 1.82 | 28.3 | 0 | 6.49 | 17 | 74 | -61.2512 | 20.044 |  |  |  | 0 | [15 empty] | None ¦ 0.0°
2023-04-23 | 4 | 2023 | 113 | 37.8815 | 19.1 | 34.2 | 26.65 | 11.7749 | 13.1196 | 26.4698 | 32 | 7.3 | 2.6204 | 1.8395 | 28.4 | 0 | 7.06 | 16.85 | 74 | -61.2512 | 19.8671 |  |  |  | 0 | [15 empty] | None ¦ 0.0°
2023-04-24 | 4 | 2023 | 114 | 38.0047 | 19.4 | 35.8 | 27.6 | 11.8214 | 13.1471 | 26.5873 | 27 | 6.2 | 3.0167 | 1.2285 | 28.6 | 0 | 6.62 | 17 | 73 | -62.2512 | 20.044 |  |  |  | 0 | [15 empty] | None ¦ 0.0°
2023-04-25 | 4 | 2023 | 115 | 38.1253 | 20.4 | 37.1 | 28.75 | 11.5823 | 13.1744 | 26.2904 | 25 | 5.7 | 3.3408 | 1.703 | 29.5 | 0 | 7.18 | 17.5 | 73 | -62.2512 | 20.6335 |  |  |  | 0 | [15 empty] | Heat ¦ 0.8°
2023-04-26 | 4 | 2023 | 116 | 38.2435 | 21.6 | 36.3 | 28.95 | 10.2626 | 13.2013 | 24.426 | 26 | 7.2 | 3.2458 | 1.5795 | 29.9 | 0 | 6.69 | 18.1 | 73 | -62.2512 | 21.341 |  |  |  | 0 | [15 empty] | Heat ¦ 0.9°
2023-04-27 | 4 | 2023 | 117 | 38.3591 | 21.6 | 36.5 | 29.05 | 10.5551 | 13.2279 | 24.894 | 34 | 10.3 | 2.6525 | 1.95 | 29.4 | 0 | 6.78 | 18.1 | 73 | -62.2512 | 21.341 |  |  |  | 0 | [15 empty] | Heat ¦ 1.1°
2023-04-28 | 4 | 2023 | 118 | 38.4722 | 22.2 | 34 | 28.1 | 10.2587 | 13.2541 | 24.5069 | 40 | 12.6 | 2.3367 | 1.859 | 29.6 | 1 | 5.92 | 18.4 | 73 | -62.2512 | 21.6947 |  |  |  | 0 | [15 empty] | Heat ¦ 0.1°
2023-04-29 | 4 | 2023 | 119 | 38.5829 | 21.8 | 30.1 | 25.95 | 9.3222 | 13.2801 | 23.1877 | 54 | 15 | 1.5758 | 1.573 | 28.2 | 2.1 | 4.82 | 18.2 | 73 | -62.2512 | 21.4589 |  |  |  | 0 | [15 empty] | None ¦ 0.0°
2023-04-30 | 4 | 2023 | 120 | 38.691 | 19.9 | 30.2 | 25.05 | 11.6561 | 13.306 | 26.6195 | 57 | 15.4 | 1.4854 | 1.3455 | 27.6 | 0.5 | 5.05 | 17.25 | 73 | -62.2512 | 20.3388 |  |  |  | 0 | [15 empty] | None ¦ 0.0°
2023-05-01 | 5 | 2023 | 121 | 38.7966 | 21.1 | 33 | 27.05 | 11.0346 | 13.3318 | 25.755 | 51 | 15.2 | 1.9112 | 1.8395 | 28.9 | 0 | 5.92 | 17.85 | 72 | -63.2512 | 21.0462 |  |  |  | 0 | [15 empty] | None ¦ 0.0°
2023-05-02 | 5 | 2023 | 122 | 38.8998 | 21.2 | 28.7 | 24.95 | 8.8544 | 13.3574 | 22.618 | 63 | 17.5 | 1.2279 | 1.1375 | 28.2 | 1.7 | 4.13 | 17.9 | 72 | -63.2512 | 21.1051 |  |  |  | 0 | [15 empty] | None ¦ 0.0°
2023-05-03 | 5 | 2023 | 123 | 39.0005 | 20.9 | 30.6 | 25.75 | 11.5662 | 13.3828 | 26.6034 | 63 | 17.3 | 1.3275 | 1.43 | 27.9 | 0.5 | 4.94 | 17.75 | 72 | -63.2512 | 20.9283 |  |  |  | 0 | [15 empty] | None ¦ 0.0°
2023-05-04 | 5 | 2023 | 124 | 39.0986 | 20.9 | 32.8 | 26.85 | 9.9793 | 13.408 | 24.3249 | 56 | 16.5 | 1.7008 | 1.6445 | 28.5 | 0.7 | 5.13 | 17.75 | 72 | -63.2512 | 20.9283 |  |  |  | 0 | [15 empty] | None ¦ 0.0°
2023-05-05 | 5 | 2023 | 125 | 39.1944 | 20.4 | 33.2 | 26.8 | 10.7281 | 13.433 | 25.4497 | 63 | 17.8 | 1.4608 | 1.716 | 28.4 | 1.5 | 5.27 | 17.5 | 72 | -63.2512 | 20.6335 |  |  |  | 0 | [15 empty] | None ¦ 0.0°
2023-05-06 | 5 | 2023 | 126 | 39.2876 | 22 | 37.7 | 29.85 | 11.644 | 13.4577 | 26.8184 | 44 | 13.8 | 2.7837 | 2.47 | 29.9 | 0 | 7.89 | 18.3 | 72 | -63.2512 | 21.5768 |  |  |  | 0 | [15 empty] | Heat ¦ 1.9°
2023-05-07 | 5 | 2023 | 127 | 39.3785 | 21.3 | 33.5 | 27.4 | 11.8253 | 13.4822 | 27.1142 | 46 | 13.3 | 2.1158 | 2.3205 | 29.5 | 0 | 6.84 | 17.95 | 71 | -64.2512 | 21.1641 |  |  |  | 0 | [15 empty] | None ¦ 0.0°
2023-05-08 | 5 | 2023 | 128 | 39.4669 | 20 | 33.4 | 26.7 | 11.8102 | 13.5063 | 27.1221 | 43 | 11.7 | 2.1758 | 2.444 | 28.8 | 0 | 6.98 | 17.3 | 71 | -64.2512 | 20.3977 |  |  |  | 0 | [15 empty] | None ¦ 0.0°
2023-05-09 | 5 | 2023 | 129 | 39.5529 | 20.1 | 35.7 | 27.9 | 11.7577 | 13.5301 | 27.074 | 38 | 11.2 | 2.6071 | 1.4105 | 29.7 | 0 | 6.56 | 17.35 | 71 | -64.2512 | 20.4567 |  |  |  | 0 | [15 empty] | None ¦ 0.0°
2023-05-10 | 5 | 2023 | 130 | 39.6364 | 20.6 | 37.5 | 29.05 | 11.7445 | 13.5536 | 27.0821 | 38 | 12 | 2.7963 | 1.144 | 30.4 | 0 | 6.38 | 17.6 | 71 | -64.2512 | 20.7514 |  |  |  | 0 | [15 empty] | Heat ¦ 1.1°
2023-05-11 | 5 | 2023 | 131 | 39.7176 | 22.4 | 39.8 | 31.1 | 11.6913 | 13.5767 | 27.0304 | 32 | 10.9 | 3.3933 | 1.482 | 31.3 | 0 | 7.18 | 18.5 | 71 | -64.2512 | 21.8126 |  |  |  | 0 | [15 empty] | Heat ¦ 3.1°
2023-05-12 | 5 | 2023 | 132 | 39.7964 | 23 | 41.2 | 32.1 | 11.6058 | 13.5994 | 26.9303 | 32 | 12.2 | 3.5896 | 1.027 | 32.5 | 0 | 6.53 | 18.8 | 71 | -64.2512 | 22.1663 |  |  |  | 0 | [15 empty] | Heat ¦ 4.1°
2023-05-13 | 5 | 2023 | 133 | 39.8729 | 25 | 40.9 | 32.95 | 11.7457 | 13.6217 | 27.1589 | 31 | 12.2 | 3.595 | 1.2155 | 32.8 | 0 | 6.78 | 19.8 | 71 | -64.2512 | 23.3454 |  |  |  | 0 | [15 empty] | Heat ¦ 5.0°
2023-05-14 | 5 | 2023 | 134 | 39.947 | 25.6 | 39.5 | 32.55 | 11.6259 | 13.6436 | 27.0064 | 31 | 11.7 | 3.4517 | 1.872 | 33 | 0 | 7.67 | 20.1 | 70 | -65.2512 | 23.6991 |  |  |  | 0 | [15 empty] | Heat ¦ 4.6°
2023-05-15 | 5 | 2023 | 135 | 40.0187 | 23.5 | 40.5 | 32 | 11.5927 | 13.6649 | 26.9797 | 33 | 12.4 | 3.5213 | 1.17 | 32.8 | 0 | 6.62 | 19.05 | 70 | -65.2512 | 22.4611 |  |  |  | 0 | [15 empty] | Heat ¦ 4.0°
2023-05-16 | 5 | 2023 | 136 | 40.0882 | 24.3 | 40 | 32.15 | 11.5869 | 13.6858 | 26.9922 | 33 | 12.9 | 3.415 | 1.417 | 32.9 | 0 | 7.01 | 19.45 | 70 | -65.2512 | 22.9327 |  |  |  | 0 | [15 empty] | Heat ¦ 4.2°
2023-05-17 | 5 | 2023 | 137 | 40.1553 | 24.4 | 39.8 | 32.1 | 9.9827 | 13.7061 | 24.6621 | 37 | 14.9 | 3.275 | 1.651 | 33 | 0 | 6.7 | 19.5 | 70 | -65.2512 | 22.9916 |  |  |  | 0 | [15 empty] | Heat ¦ 4.1°
2023-05-18 | 5 | 2023 | 138 | 40.2202 | 23 | 36.3 | 29.65 | 11.592 | 13.7259 | 27.0387 | 49 | 16.9 | 2.3388 | 1.209 | 32.1 | 0 | 5.89 | 18.8 | 70 | -65.2512 | 22.1663 |  |  |  | 0 | [15 empty] | Heat ¦ 1.7°
2023-05-19 | 5 | 2023 | 139 | 40.2828 | 24.5 | 39.2 | 31.85 | 11.6198 | 13.7453 | 27.0976 | 43 | 15.6 | 2.8933 | 1.183 | 32.9 | 0 | 6.51 | 19.55 | 70 | -65.2512 | 23.0506 |  |  |  | 0 | [15 empty] | Heat ¦ 3.9°
2023-05-20 | 5 | 2023 | 140 | 40.3432 | 24.8 | 41.1 | 32.95 | 11.2681 | 13.7644 | 26.5991 | 34 | 14.2 | 3.5058 | 1.261 | 33.6 | 0 | 6.88 | 19.7 | 70 | -65.2512 | 23.2274 |  |  |  | 0 | [15 empty] | Heat ¦ 5.0°
2023-05-21 | 5 | 2023 | 141 | 40.4014 | 27.8 | 42.2 | 35 | 11.4413 | 13.783 | 26.8689 | 32 | 14 | 3.8171 | 1.3845 | 34.1 | 0 | 7.17 | 21.2 | 70 | -65.2512 | 24.996 |  |  |  | 0 | [15 empty] | Heat ¦ 7.0°
2023-05-22 | 5 | 2023 | 142 | 40.4573 | 26.9 | 41.5 | 34.2 | 11.2529 | 13.8013 | 26.6078 | 41 | 18.4 | 3.3237 | 2.6195 | 34.2 | 7.1 | 8.41 | 20.75 | 70 | -65.2512 | 24.4655 |  |  |  | 5.68 | [15 empty] | Heat ¦ 6.2°
2023-05-23 | 5 | 2023 | 143 | 40.511 | 27.1 | 39.7 | 33.4 | 8.7793 | 13.8192 | 22.996 | 42 | 19.1 | 3.24 | 2.457 | 34.7 | 0.5 | 7.24 | 20.85 | 70 | -65.2512 | 24.5834 |  |  |  | 0 | [15 empty] | Heat ¦ 5.4°
2023-05-24 | 5 | 2023 | 144 | 40.5626 | 27.2 | 39 | 33.1 | 11.5216 | 13.8367 | 27.0286 | 44 | 18.2 | 2.9125 | 1.664 | 34.7 | 0 | 6.74 | 20.9 | 70 | -65.2512 | 24.6423 |  |  |  | 0 | [15 empty] | Heat ¦ 5.1°
2023-05-25 | 5 | 2023 | 145 | 40.612 | 26.9 | 35.3 | 31.1 | 10.4141 | 13.8537 | 25.4175 | 53 | 19.6 | 2.1829 | 1.794 | 32.9 | 1.2 | 5.87 | 20.75 | 70 | -65.2512 | 24.4655 |  |  |  | 0 | [15 empty] | Heat ¦ 3.1°
2023-05-26 | 5 | 2023 | 146 | 40.6593 | 23.6 | 36.6 | 30.1 | 10.8674 | 13.8702 | 26.0932 | 57 | 19.9 | 2.0033 | 1.976 | 32.1 | 0 | 6.32 | 19.1 | 70 | -65.2512 | 22.52 |  |  |  | 0 | [15 empty] | Heat ¦ 2.1°
2023-05-27 | 5 | 2023 | 147 | 40.7045 | 25.1 | 36.2 | 30.65 | 10.8685 | 13.8863 | 26.1054 | 52 | 19.2 | 2.2604 | 1.8915 | 32.6 | 0 | 6.54 | 19.85 | 70 | -65.2512 | 23.4043 |  |  |  | 0 | [15 empty] | Heat ¦ 2.7°
2023-05-28 | 5 | 2023 | 148 | 40.7475 | 24.5 | 35.2 | 29.85 | 5.4385 | 13.9018 | 18.1572 | 58 | 19.7 | 1.8617 | 1.807 | 31.5 | 8.8 | 5.22 | 19.55 | 70 | -65.2512 | 23.0506 |  |  |  | 7.04 | [15 empty] | Heat ¦ 1.9°
2023-05-29 | 5 | 2023 | 149 | 40.7885 | 23.6 | 31.3 | 27.45 | 8.4164 | 13.9169 | 22.5308 | 68 | 20.1 | 1.2221 | 1.2025 | 29.3 | 5.5 | 4.14 | 19.1 | 70 | -65.2512 | 22.52 |  |  |  | 4.4 | [15 empty] | None ¦ 0.0°
2023-05-30 | 5 | 2023 | 150 | 40.8274 | 22 | 31.5 | 26.75 | 9.3909 | 13.9314 | 23.9673 | 66 | 18.8 | 1.2913 | 1.6965 | 28.6 | 9.4 | 4.85 | 18.3 | 70 | -65.2512 | 21.5768 |  |  |  | 7.52 | [15 empty] | None ¦ 0.0°
2023-05-31 | 5 | 2023 | 151 | 40.8643 | 22.9 | 31.9 | 27.4 | 9.9605 | 13.9453 | 24.8098 | 64 | 18.8 | 1.4325 | 1.04 | 29.1 | 1.5 | 4.67 | 18.75 | 70 | -65.2512 | 22.1073 |  |  |  | 0 | [15 empty] | None ¦ 0.0°
2023-06-01 | 6 | 2023 | 152 | 40.8991 | 20.9 | 30.8 | 25.85 | 9.4023 | 13.9587 | 23.9992 | 73 | 19.3 | 0.955 | 1.8655 | 27.2 | 2.4 | 4.6 | 17.75 | 69 | -66.2512 | 20.9283 |  |  |  | 0 | [15 empty] | None ¦ 0.0°
2023-06-02 | 6 | 2023 | 153 | 40.9319 | 20.9 | 32.3 | 26.6 | 11.3321 | 13.9714 | 26.8327 | 63 | 18.2 | 1.4275 | 1.365 | 28.7 | 0 | 5.4 | 17.75 | 69 | -66.2512 | 20.9283 |  |  |  | 0 | [15 empty] | None ¦ 0.0°
2023-06-03 | 6 | 2023 | 154 | 40.9626 | 23.1 | 34.5 | 28.8 | 10.3915 | 13.9835 | 25.4609 | 56 | 18.6 | 1.9025 | 1.0725 | 30 | 0 | 5.14 | 18.85 | 69 | -66.2512 | 22.2252 |  |  |  | 0 | [15 empty] | Heat ¦ 0.8°
2023-06-04 | 6 | 2023 | 155 | 40.9914 | 24.2 | 36.2 | 30.2 | 10.7749 | 13.995 | 26.0277 | 52 | 18.5 | 2.2467 | 1.001 | 31 | 0 | 5.5 | 19.4 | 69 | -66.2512 | 22.8737 |  |  |  | 0 | [15 empty] | Heat ¦ 2.2°
2023-06-05 | 6 | 2023 | 156 | 41.0182 | 24.5 | 37.3 | 30.9 | 9.6791 | 14.0058 | 24.4279 | 47 | 17.6 | 2.6333 | 1.4365 | 31.8 | 0 | 5.76 | 19.55 | 69 | -66.2512 | 23.0506 |  |  |  | 0 | [15 empty] | Heat ¦ 2.9°
2023-06-06 | 6 | 2023 | 157 | 41.0431 | 25.4 | 37.1 | 31.25 | 8.4981 | 14.016 | 22.7032 | 56 | 19.4 | 1.9538 | 1.846 | 31.5 | 3.9 | 5.4 | 20 | 69 | -66.2512 | 23.5812 |  |  |  | 0 | [15 empty] | Heat ¦ 3.3°
2023-06-07 | 6 | 2023 | 158 | 41.066 | 25.1 | 39 | 32.05 | 10.0529 | 14.0254 | 24.9838 | 51 | 19.5 | 2.6275 | 1.534 | 32 | 0 | 6.18 | 19.85 | 69 | -66.2512 | 23.4043 |  |  |  | 0 | [15 empty] | Heat ¦ 4.1°
2023-06-08 | 6 | 2023 | 159 | 41.0869 | 26 | 40.8 | 33.4 | 10.0126 | 14.0343 | 24.9283 | 44 | 18.4 | 3.1267 | 1.4105 | 33.6 | 0 | 6.51 | 20.3 | 69 | -66.2512 | 23.9349 |  |  |  | 0 | [15 empty] | Heat ¦ 5.4°
2023-06-09 | 6 | 2023 | 160 | 41.106 | 28.2 | 41.9 | 35.05 | 9.7435 | 14.0425 | 24.5374 | 42 | 19 | 3.3929 | 1.872 | 34.4 | 0 | 7.17 | 21.3 | 69 | -66.2512 | 25.1139 |  |  |  | 0 | [15 empty] | Heat ¦ 7.1°
2023-06-10 | 6 | 2023 | 161 | 41.1231 | 28.7 | 40.8 | 34.75 | 10.1735 | 14.0501 | 25.1691 | 49 | 21.5 | 2.8417 | 2.1905 | 34.8 | 1.7 | 6.88 | 21.3 | 69 | -66.2512 | 25.1139 |  |  |  | 0 | [15 empty] | Heat ¦ 6.8°
2023-06-11 | 6 | 2023 | 162 | 41.1383 | 28.8 | 39.7 | 34.25 | 10.0992 | 14.0571 | 25.0622 | 49 | 21.1 | 2.8237 | 1.7095 | 34.2 | 0 | 6.5 | 21.3 | 69 | -66.2512 | 25.1139 |  |  |  | 0 | [15 empty] | Heat ¦ 6.3°
2023-06-12 | 6 | 2023 | 163 | 41.1516 | 28.9 | 40.9 | 34.9 | 11.2087 | 14.0635 | 26.687 | 46 | 20.8 | 3.2342 | 2.7105 | 34.8 | 0 | 8.39 | 21.3 | 69 | -66.2512 | 25.1139 |  |  |  | 0 | [15 empty] | Heat ¦ 6.9°
2023-06-13 | 6 | 2023 | 164 | 41.163 | 31.1 | 40.6 | 35.85 | 11.1904 | 14.0693 | 26.6608 | 40 | 19.4 | 3.5592 | 3.549 | 35.6 | 0 | 9.61 | 21.3 | 69 | -66.2512 | 25.1139 |  |  |  | 0 | [15 empty] | Heat ¦ 7.9°
2023-06-14 | 6 | 2023 | 165 | 41.1726 | 31.4 | 39.5 | 35.45 | 11.2018 | 14.0744 | 26.6777 | 44 | 20.8 | 3.2308 | 3.9065 | 35.5 | 0 | 9.46 | 21.3 | 69 | -66.2512 | 25.1139 |  |  |  | 0 | [15 empty] | Heat ¦ 7.5°
2023-06-15 | 6 | 2023 | 166 | 41.1802 | 30.4 | 38 | 34.2 | 11.0238 | 14.0789 | 26.4171 | 47 | 20.6 | 2.8329 | 2.86 | 35.1 | 0 | 7.64 | 21.3 | 69 | -66.2512 | 25.1139 |  |  |  | 0 | [15 empty] | Heat ¦ 6.2°
2023-06-16 | 6 | 2023 | 167 | 41.186 | 29 | 37.5 | 33.25 | 10.8044 | 14.0828 | 26.0955 | 52 | 21.7 | 2.5504 | 1.3325 | 35.1 | 0 | 5.81 | 21.3 | 69 | -66.2512 | 25.1139 |  |  |  | 0 | [15 empty] | Heat ¦ 5.3°
2023-06-17 | 6 | 2023 | 168 | 41.19 | 29.1 | 40.6 | 34.85 | 10.9631 | 14.0861 | 26.3265 | 42 | 19.7 | 3.465 | 1.6315 | 36.4 | 0 | 7.06 | 21.3 | 69 | -66.2512 | 25.1139 |  |  |  | 0 | [15 empty] | Heat ¦ 6.9°
2023-06-18 | 6 | 2023 | 169 | 41.1921 | 29.2 | 41.5 | 35.35 | 11.0459 | 14.0887 | 26.4458 | 46 | 20.9 | 3.3717 | 1.664 | 37.6 | 0 | 7.16 | 21.3 | 69 | -66.2512 | 25.1139 |  |  |  | 0 | [15 empty] | Heat ¦ 7.4°
2023-06-19 | 6 | 2023 | 170 | 41.1923 | 30.8 | 41 | 35.9 | 10.9642 | 14.0906 | 26.3244 | 45 | 21.6 | 3.3496 | 1.391 | 37.9 | 0 | 6.61 | 21.3 | 69 | -66.2512 | 25.1139 |  |  |  | 0 | [15 empty] | Heat ¦ 7.9°
2023-06-20 | 6 | 2023 | 171 | 41.1908 | 31.9 | 43.2 | 37.55 | 10.903 | 14.0919 | 26.2324 | 41 | 21.4 | 3.9675 | 1.6445 | 38.8 | 0 | 7.27 | 21.3 | 69 | -66.2512 | 25.1139 |  |  |  | 0 | [15 empty] | Heat ¦ 9.6°
2023-06-21 | 6 | 2023 | 172 | 41.1873 | 33 | 42.8 | 37.9 | 11.0657 | 14.0926 | 26.4673 | 45 | 22.8 | 3.6054 | 2.4765 | 39 | 0 | 8.05 | 21.3 | 69 | -66.2512 | 25.1139 |  |  |  | 0 | [15 empty] | Heat ¦ 9.9°
2023-06-22 | 6 | 2023 | 173 | 41.182 | 33.4 | 42.8 | 38.1 | 11.1221 | 14.0926 | 26.5463 | 46 | 23.6 | 3.5675 | 2.938 | 39 | 0 | 8.55 | 21.3 | 69 | -66.2512 | 25.1139 |  |  |  | 0 | [15 empty] | Heat ¦ 10.1°
2023-06-23 | 6 | 2023 | 174 | 41.1749 | 33.5 | 43 | 38.25 | 11.1116 | 14.0919 | 26.5271 | 42 | 22.1 | 3.8725 | 3.172 | 39.1 | 0 | 9.22 | 21.3 | 69 | -66.2512 | 25.1139 |  |  |  | 0 | [15 empty] | Heat ¦ 10.3°
2023-06-24 | 6 | 2023 | 175 | 41.166 | 33.5 | 43 | 38.25 | 11.0548 | 14.0906 | 26.4399 | 41 | 22.1 | 3.9325 | 3.133 | 39.4 | 0 | 9.16 | 21.3 | 69 | -66.2512 | 25.1139 |  |  |  | 0 | [15 empty] | Heat ¦ 10.3°
2023-06-25 | 6 | 2023 | 176 | 41.1552 | 33.7 | 42.8 | 38.25 | 10.9503 | 14.0886 | 26.2826 | 40 | 21.6 | 4.0608 | 2.938 | 39.4 | 0 | 9.09 | 21.3 | 69 | -66.2512 | 25.1139 |  |  |  | 0 | [15 empty] | Heat ¦ 10.3°
2023-06-26 | 6 | 2023 | 177 | 41.1426 | 32.5 | 39.1 | 35.8 | 9.4952 | 14.086 | 24.1525 | 49 | 23 | 2.915 | 2.197 | 38.2 | 5.8 | 6.58 | 21.3 | 69 | -66.2512 | 25.1139 |  |  |  | 4.64 | [15 empty] | Heat ¦ 7.8°
2023-06-27 | 6 | 2023 | 178 | 41.1281 | 29.1 | 37.5 | 33.3 | 10.8504 | 14.0826 | 26.1263 | 59 | 24.4 | 2.21 | 1.17 | 35.9 | 0.3 | 5.41 | 21.3 | 69 | -66.2512 | 25.1139 |  |  |  | 0 | [15 empty] | Heat ¦ 5.3°
2023-06-28 | 6 | 2023 | 179 | 41.1118 | 28.1 | 38.2 | 33.15 | 10.5288 | 14.0786 | 25.6509 | 59 | 24.3 | 2.2921 | 1.118 | 35.4 | 0.3 | 5.43 | 21.3 | 69 | -66.2512 | 25.1139 |  |  |  | 0 | [15 empty] | Heat ¦ 5.2°
2023-06-29 | 6 | 2023 | 180 | 41.0937 | 30.5 | 38 | 34.25 | 10.8572 | 14.0739 | 26.1242 | 57 | 24.1 | 2.4233 | 1.105 | 36 | 1 | 5.57 | 21.3 | 69 | -66.2512 | 25.1139 |  |  |  | 0 | [15 empty] | Heat ¦ 6.3°
2023-06-30 | 6 | 2023 | 181 | 41.0737 | 31.1 | 38.8 | 34.95 | 10.9018 | 14.0684 | 26.1828 | 56 | 24.1 | 2.4908 | 1.5535 | 35.7 | 0.7 | 5.83 | 21.3 | 69 | -66.2512 | 25.1139 |  |  |  | 0 | [15 empty] | Heat ¦ 7.0°
2023-07-01 | 7 | 2023 | 182 | 41.0519 | 30.4 | 38.2 | 34.3 | 10.3334 | 14.0623 | 25.346 | 57 | 24.3 | 2.4133 | 1.352 | 35.3 | 0.3 | 5.61 | 21.3 | 69 | -66.2512 | 25.1139 |  |  |  | 0 | [15 empty] | Heat ¦ 6.3°
2023-07-02 | 7 | 2023 | 183 | 41.0282 | 29.8 | 39.6 | 34.7 | 10.9992 | 14.0555 | 26.3104 | 57 | 24.7 | 2.4888 | 1.4495 | 35.1 | 0 | 6.11 | 21.3 | 69 | -66.2512 | 25.1139 |  |  |  | 0 | [15 empty] | Heat ¦ 6.7°
2023-07-03 | 7 | 2023 | 184 | 41.0026 | 32.7 | 41.2 | 36.95 | 11.0605 | 14.0481 | 26.392 | 48 | 23.3 | 3.2713 | 2.561 | 36.1 | 0 | 8.03 | 21.3 | 69 | -66.2512 | 25.1139 |  |  |  | 0 | [15 empty] | Heat ¦ 9.0°
2023-07-04 | 7 | 2023 | 185 | 40.9752 | 33.6 | 40.9 | 37.25 | 10.9951 | 14.04 | 26.2883 | 44 | 21.9 | 3.4571 | 3.4385 | 36.2 | 0 | 9.06 | 21.3 | 69 | -66.2512 | 25.1139 |  |  |  | 0 | [15 empty] | Heat ¦ 9.3°
2023-07-05 | 7 | 2023 | 186 | 40.9459 | 29.8 | 37.9 | 33.85 | 10.629 | 14.0313 | 25.7452 | 55 | 23.2 | 2.4321 | 1.898 | 35.7 | 0 | 6.4 | 21.3 | 69 | -66.2512 | 25.1139 |  |  |  | 0 | [15 empty] | Heat ¦ 5.9°
2023-07-06 | 7 | 2023 | 187 | 40.9147 | 27.6 | 36.4 | 32 | 8.6121 | 14.022 | 22.7933 | 68 | 24.4 | 1.4837 | 2.3465 | 34.1 | 13.3 | 5.07 | 21.1 | 69 | -66.2512 | 24.8781 |  |  |  | 10.64 | [15 empty] | Heat ¦ 4.0°
2023-07-07 | 7 | 2023 | 188 | 40.8817 | 25.5 | 35.2 | 30.35 | 10.1974 | 14.012 | 25.0964 | 68 | 23.9 | 1.5133 | 1.833 | 33.3 | 1.6 | 5.04 | 20.05 | 69 | -66.2512 | 23.6401 |  |  |  | 0 | [15 empty] | Heat ¦ 2.4°
2023-07-08 | 7 | 2023 | 189 | 40.8467 | 25.4 | 34.2 | 29.8 | 8.5807 | 14.0015 | 22.7278 | 71 | 24.3 | 1.3704 | 2.0995 | 32.6 | 1.1 | 4.65 | 20 | 69 | -66.2512 | 23.5812 |  |  |  | 0 | [15 empty] | Heat ¦ 1.8°
2023-07-09 | 7 | 2023 | 190 | 40.8098 | 27.2 | 36.2 | 31.7 | 10.9332 | 13.9905 | 26.1483 | 65 | 23.8 | 1.7787 | 1.976 | 33.4 | 0 | 5.74 | 20.9 | 69 | -66.2512 | 24.6423 |  |  |  | 0 | [15 empty] | Heat ¦ 3.7°
2023-07-10 | 7 | 2023 | 191 | 40.771 | 27.9 | 37.1 | 32.5 | 10.7187 | 13.9789 | 25.8239 | 59 | 23.2 | 2.1267 | 1.638 | 34.3 | 0 | 6.01 | 21.25 | 69 | -66.2512 | 25.055 |  |  |  | 0 | [15 empty] | Heat ¦ 4.5°
2023-07-11 | 7 | 2023 | 192 | 40.7302 | 29.5 | 39.5 | 34.5 | 10.9442 | 13.9667 | 26.1404 | 54 | 23.4 | 2.7158 | 1.495 | 35.9 | 0 | 6.24 | 21.3 | 69 | -66.2512 | 25.1139 |  |  |  | 0 | [15 empty] | Heat ¦ 6.5°
2023-07-12 | 7 | 2023 | 193 | 40.6875 | 30.8 | 41.2 | 36 | 10.8577 | 13.954 | 26.0014 | 46 | 21.9 | 3.3846 | 2.067 | 36.8 | 0 | 7.38 | 21.3 | 69 | -66.2512 | 25.1139 |  |  |  | 0 | [15 empty] | Heat ¦ 8.0°
2023-07-13 | 7 | 2023 | 194 | 40.6429 | 30.5 | 39.2 | 34.85 | 8.2495 | 13.9408 | 22.186 | 50 | 22.5 | 2.7817 | 2.379 | 36 | 0.1 | 6.42 | 21.3 | 69 | -66.2512 | 25.1139 |  |  |  | 0 | [15 empty] | Heat ¦ 6.9°
2023-07-14 | 7 | 2023 | 195 | 40.5963 | 28.9 | 40.2 | 34.55 | 10.0877 | 13.9272 | 24.8513 | 54 | 23.3 | 2.6625 | 1.0465 | 36.4 | 0.3 | 5.58 | 21.3 | 69 | -66.2512 | 25.1139 |  |  |  | 0 | [15 empty] | Heat ¦ 6.6°
2023-07-15 | 7 | 2023 | 196 | 40.5477 | 30.6 | 40.5 | 35.55 | 10.7234 | 13.913 | 25.7629 | 54 | 23.6 | 2.7225 | 1.443 | 35.9 | 0 | 6.02 | 21.3 | 69 | -66.2512 | 25.1139 |  |  |  | 0 | [15 empty] | Heat ¦ 7.6°
2023-07-16 | 7 | 2023 | 197 | 40.4971 | 30.5 | 39.3 | 34.9 | 10.4906 | 13.8984 | 25.4081 | 56 | 24.2 | 2.5596 | 1.6185 | 35.5 | 0 | 5.94 | 21.3 | 69 | -66.2512 | 25.1139 |  |  |  | 0 | [15 empty] | Heat ¦ 6.9°
2023-07-17 | 7 | 2023 | 198 | 40.4445 | 28.9 | 39 | 33.95 | 10.4395 | 13.8833 | 25.3172 | 60 | 25.2 | 2.3042 | 1.144 | 36 | 0.2 | 5.35 | 21.3 | 69 | -66.2512 | 25.1139 |  |  |  | 0 | [15 empty] | Heat ¦ 6.0°
2023-07-18 | 7 | 2023 | 199 | 40.3899 | 30.9 | 40.3 | 35.6 | 10.4606 | 13.8676 | 25.3309 | 55 | 24.9 | 2.7792 | 1.716 | 36.4 | 0 | 6.2 | 21.3 | 69 | -66.2512 | 25.1139 |  |  |  | 0 | [15 empty] | Heat ¦ 7.6°
2023-07-19 | 7 | 2023 | 200 | 40.3332 | 29.9 | 39.8 | 34.85 | 9.7954 | 13.8514 | 24.3447 | 65 | 25.7 | 1.9129 | 2.236 | 35.7 | 4.6 | 5.78 | 21.3 | 69 | -66.2512 | 25.1139 |  |  |  | 0 | [15 empty] | Heat ¦ 6.8°
2023-07-20 | 7 | 2023 | 201 | 40.2745 | 28.1 | 35.8 | 31.95 | 5.9984 | 13.8345 | 18.7998 | 73 | 26.1 | 1.3892 | 1.43 | 33.6 | 0.8 | 3.9 | 21.3 | 69 | -66.2512 | 25.1139 |  |  |  | 0 | [15 empty] | Heat ¦ 4.0°
2023-07-21 | 7 | 2023 | 202 | 40.2137 | 27.9 | 37.2 | 32.55 | 9.7573 | 13.8171 | 24.2525 | 73 | 26.7 | 1.4262 | 1.0725 | 33.7 | 14.4 | 4.77 | 21.25 | 69 | -66.2512 | 25.055 |  |  |  | 11.52 | [15 empty] | Heat ¦ 4.6°
2023-07-22 | 7 | 2023 | 203 | 40.1509 | 27.1 | 36 | 31.55 | 8.0852 | 13.7991 | 21.8003 | 79 | 26.8 | 1.0083 | 1.573 | 32.3 | 26.9 | 4.46 | 20.85 | 69 | -66.2512 | 24.5834 |  |  |  | 21.52 | [15 empty] | Heat ¦ 3.6°
2023-07-23 | 7 | 2023 | 204 | 40.086 | 26 | 34.5 | 30.25 | 1.7649 | 13.7806 | 12.5884 | 80 | 26 | 0.94792 | 2.171 | 31 | 12.9 | 3.33 | 20.3 | 69 | -66.2512 | 23.9349 |  |  |  | 10.32 | [15 empty] | Heat ¦ 2.3°
2023-07-24 | 7 | 2023 | 205 | 40.0189 | 27.7 | 34.3 | 31 | 7.5709 | 13.7616 | 21.0128 | 81 | 26.3 | 0.83208 | 1.6575 | 31.4 | 11.1 | 3.95 | 21.15 | 69 | -66.2512 | 24.9371 |  |  |  | 8.88 | [15 empty] | Heat ¦ 3.0°
2023-07-25 | 7 | 2023 | 206 | 39.9497 | 25.8 | 33.8 | 29.8 | 7.1283 | 13.7422 | 20.3488 | 83 | 26.2 | 0.78625 | 1.521 | 30.9 | 10 | 3.74 | 20.2 | 70 | -65.2512 | 23.817 |  |  |  | 8 | [15 empty] | Heat ¦ 1.8°
2023-07-26 | 7 | 2023 | 207 | 39.8784 | 26.8 | 33.2 | 30 | 7.7773 | 13.7223 | 21.2705 | 84 | 26.5 | 0.69958 | 1.1765 | 31.2 | 3.8 | 3.66 | 20.7 | 70 | -65.2512 | 24.4065 |  |  |  | 0 | [15 empty] | Heat ¦ 2.0°
2023-07-27 | 7 | 2023 | 208 | 39.805 | 26.9 | 33.5 | 30.2 | 7.2876 | 13.702 | 20.5367 | 83 | 26.4 | 0.79417 | 1.1375 | 31.2 | 9.3 | 3.94 | 20.75 | 70 | -65.2512 | 24.4655 |  |  |  | 7.44 | [15 empty] | Heat ¦ 2.2°
2023-07-28 | 7 | 2023 | 209 | 39.7293 | 26.9 | 34.5 | 30.7 | 10.736 | 13.6813 | 25.5205 | 76 | 26 | 1.1479 | 1.3585 | 32.3 | 0.4 | 4.85 | 20.75 | 70 | -65.2512 | 24.4655 |  |  |  | 0 | [15 empty] | Heat ¦ 2.7°
2023-07-29 | 7 | 2023 | 210 | 39.6515 | 25.5 | 33.2 | 29.35 | 8.3994 | 13.6602 | 22.1033 | 84 | 26.4 | 0.7025 | 1.638 | 31.5 | 27.4 | 3.66 | 20.05 | 70 | -65.2512 | 23.6401 |  |  |  | 21.92 | [15 empty] | Heat ¦ 1.4°
2023-07-30 | 7 | 2023 | 211 | 39.5715 | 25 | 34.2 | 29.6 | 10.1725 | 13.6388 | 24.6502 | 79 | 25.3 | 0.97708 | 0.806 | 30.9 | 0 | 4.16 | 19.8 | 70 | -65.2512 | 23.3454 |  |  |  | 0 | [15 empty] | Heat ¦ 1.6°
2023-07-31 | 7 | 2023 | 212 | 39.4893 | 27.9 | 35.5 | 31.7 | 10.8153 | 13.6171 | 25.5545 | 76 | 26.1 | 1.1796 | 1.56 | 32.1 | 2.7 | 4.96 | 21.25 | 70 | -65.2512 | 25.055 |  |  |  | 0 | [15 empty] | Heat ¦ 3.7°
2023-08-01 | 8 | 2023 | 213 | 39.4049 | 27.5 | 36.8 | 32.15 | 11.0281 | 13.595 | 25.8336 | 73 | 26.3 | 1.4067 | 1.9955 | 32.6 | 0 | 5.59 | 21.05 | 70 | -65.2512 | 24.8192 |  |  |  | 0 | [15 empty] | Heat ¦ 4.2°
2023-08-02 | 8 | 2023 | 214 | 39.3183 | 29.3 | 36 | 32.65 | 11.1634 | 13.5727 | 25.999 | 71 | 26.5 | 1.4737 | 2.392 | 33.4 | 0 | 5.69 | 21.3 | 70 | -65.2512 | 25.1139 |  |  |  | 0 | [15 empty] | Heat ¦ 4.7°
2023-08-03 | 8 | 2023 | 215 | 39.2293 | 28.8 | 35.7 | 32.25 | 11.17 | 13.5501 | 25.9767 | 69 | 25.6 | 1.5167 | 2.0085 | 33.4 | 0.1 | 5.52 | 21.3 | 71 | -64.2512 | 25.1139 |  |  |  | 0 | [15 empty] | Heat ¦ 4.3°
2023-08-04 | 8 | 2023 | 216 | 39.1382 | 29.5 | 36.9 | 33.2 | 10.8981 | 13.5273 | 25.5501 | 66 | 25.6 | 1.7833 | 2.1905 | 33.7 | 0 | 5.89 | 21.3 | 71 | -64.2512 | 25.1139 |  |  |  | 0 | [15 empty] | Heat ¦ 5.2°
2023-08-05 | 8 | 2023 | 217 | 39.0448 | 30.8 | 36.8 | 33.8 | 11.0146 | 13.5042 | 25.6845 | 61 | 24.7 | 2.0587 | 2.3595 | 34 | 0 | 6.35 | 21.3 | 71 | -64.2512 | 25.1139 |  |  |  | 0 | [15 empty] | Heat ¦ 5.8°
2023-08-06 | 8 | 2023 | 218 | 38.949 | 30.4 | 36.7 | 33.55 | 11.1905 | 13.481 | 25.9029 | 64 | 25.2 | 1.8271 | 2.483 | 33.9 | 0 | 6.25 | 21.3 | 71 | -64.2512 | 25.1139 |  |  |  | 0 | [15 empty] | Heat ¦ 5.6°
2023-08-07 | 8 | 2023 | 219 | 38.851 | 28.9 | 36.2 | 32.55 | 10.8558 | 13.4574 | 25.383 | 64 | 24.2 | 1.7267 | 2.327 | 33.5 | 0 | 5.84 | 21.3 | 71 | -64.2512 | 25.1139 |  |  |  | 0 | [15 empty] | Heat ¦ 4.6°
2023-08-08 | 8 | 2023 | 220 | 38.7507 | 28.9 | 35.9 | 32.4 | 11 | 13.4333 | 25.5534 | 67 | 24.9 | 1.6042 | 2.0085 | 33.4 | 0 | 5.7 | 21.3 | 71 | -64.2512 | 25.1139 |  |  |  | 0 | [15 empty] | Heat ¦ 4.4°
2023-08-09 | 8 | 2023 | 221 | 38.6481 | 29.6 | 36.8 | 33.2 | 11.1955 | 13.4088 | 25.7964 | 64 | 25 | 1.8317 | 2.275 | 33.7 | 0 | 6.15 | 21.3 | 72 | -63.2512 | 25.1139 |  |  |  | 0 | [15 empty] | Heat ¦ 5.2°
2023-08-10 | 8 | 2023 | 222 | 38.5432 | 30.4 | 37 | 33.7 | 11.1887 | 13.384 | 25.7465 | 61 | 24.5 | 2.0008 | 2.457 | 33.9 | 0 | 6.4 | 21.3 | 72 | -63.2512 | 25.1139 |  |  |  | 0 | [15 empty] | Heat ¦ 5.7°
2023-08-11 | 8 | 2023 | 223 | 38.436 | 29.9 | 36.7 | 33.3 | 11.1499 | 13.3588 | 25.6492 | 61 | 23.9 | 1.9929 | 2.093 | 33.8 | 0 | 6.14 | 21.3 | 72 | -63.2512 | 25.1139 |  |  |  | 0 | [15 empty] | Heat ¦ 5.3°
2023-08-12 | 8 | 2023 | 224 | 38.3264 | 29.9 | 37.4 | 33.65 | 11.1996 | 13.3333 | 25.6782 | 59 | 23.9 | 2.1321 | 2.4895 | 33.9 | 0 | 6.64 | 21.3 | 72 | -63.2512 | 25.1139 |  |  |  | 0 | [15 empty] | Heat ¦ 5.7°
2023-08-13 | 8 | 2023 | 225 | 38.2145 | 29.7 | 36.6 | 33.15 | 11.2455 | 13.3075 | 25.7003 | 60 | 23.8 | 2.0592 | 2.8015 | 34 | 0 | 6.78 | 21.3 | 73 | -62.2512 | 25.1139 |  |  |  | 0 | [15 empty] | Heat ¦ 5.2°
2023-08-14 | 8 | 2023 | 226 | 38.1003 | 30.2 | 36.5 | 33.35 | 11.103 | 13.2814 | 25.4506 | 60 | 23.9 | 2.0321 | 2.6 | 34 | 0 | 6.57 | 21.3 | 73 | -62.2512 | 25.1139 |  |  |  | 0 | [15 empty] | Heat ¦ 5.4°
2023-08-15 | 8 | 2023 | 227 | 37.9837 | 28.9 | 36.7 | 32.8 | 10.0901 | 13.2551 | 23.9531 | 64 | 24.5 | 1.7829 | 1.326 | 34 | 5.2 | 5.01 | 21.3 | 73 | -62.2512 | 25.1139 |  |  |  | 4.16 | [15 empty] | Heat ¦ 4.8°
2023-08-16 | 8 | 2023 | 228 | 37.8648 | 29.2 | 37.8 | 33.5 | 11.175 | 13.2285 | 25.4598 | 61 | 24 | 2.1037 | 2.3335 | 34.1 | 0 | 6.55 | 21.3 | 73 | -62.2512 | 25.1139 |  |  |  | 0 | [15 empty] | Heat ¦ 5.5°
2023-08-17 | 8 | 2023 | 229 | 37.7436 | 30 | 37.2 | 33.6 | 11.2498 | 13.2017 | 25.5175 | 60 | 23.9 | 2.0817 | 2.678 | 34.1 | 0 | 6.76 | 21.3 | 74 | -61.2512 | 25.1139 |  |  |  | 0 | [15 empty] | Heat ¦ 5.6°
2023-08-18 | 8 | 2023 | 230 | 37.62 | 29.1 | 37.4 | 33.25 | 11.2073 | 13.1748 | 25.4061 | 62 | 24.1 | 1.9937 | 1.95 | 34 | 0 | 6.15 | 21.3 | 74 | -61.2512 | 25.1139 |  |  |  | 0 | [15 empty] | Heat ¦ 5.3°
2023-08-19 | 8 | 2023 | 231 | 37.4941 | 29.5 | 39 | 34.25 | 10.9962 | 13.1476 | 25.0529 | 59 | 24 | 2.3029 | 0.962 | 34.7 | 0 | 5.4 | 21.3 | 74 | -61.2512 | 25.1139 |  |  |  | 0 | [15 empty] | Heat ¦ 6.3°
2023-08-20 | 8 | 2023 | 232 | 37.3659 | 29.2 | 38.8 | 34 | 10.1033 | 13.1204 | 23.7282 | 62 | 25.1 | 2.1525 | 1.404 | 34.8 | 0 | 5.47 | 21.3 | 74 | -61.2512 | 25.1139 |  |  |  | 0 | [15 empty] | Heat ¦ 6.0°
2023-08-21 | 8 | 2023 | 233 | 37.2354 | 29.7 | 39.7 | 34.7 | 11.005 | 13.093 | 24.9575 | 61 | 25.4 | 2.3217 | 1.183 | 35.3 | 0 | 5.7 | 21.3 | 75 | -60.2512 | 25.1139 |  |  |  | 0 | [15 empty] | Heat ¦ 6.7°
2023-08-22 | 8 | 2023 | 234 | 37.1025 | 31.4 | 39.8 | 35.6 | 11.2121 | 13.0655 | 25.1954 | 53 | 23.8 | 2.7767 | 3.0485 | 35.3 | 0 | 7.86 | 21.3 | 75 | -60.2512 | 25.1139 |  |  |  | 0 | [15 empty] | Heat ¦ 7.6°
2023-08-23 | 8 | 2023 | 235 | 36.9674 | 30 | 37.5 | 33.75 | 11.2133 | 13.0379 | 25.1388 | 56 | 23.2 | 2.3175 | 3.666 | 34.8 | 0 | 7.73 | 21.3 | 75 | -60.2512 | 25.1139 |  |  |  | 0 | [15 empty] | Heat ¦ 5.8°
2023-08-24 | 8 | 2023 | 236 | 36.8299 | 27.8 | 35.5 | 31.65 | 10.6395 | 13.0103 | 24.2668 | 61 | 22.8 | 1.8167 | 2.431 | 33.6 | 0 | 6.23 | 21.2 | 76 | -59.2512 | 24.996 |  |  |  | 0 | [15 empty] | Heat ¦ 3.7°
2023-08-25 | 8 | 2023 | 237 | 36.6902 | 28.4 | 35.6 | 32 | 10.4962 | 12.9826 | 24.0041 | 64 | 23.6 | 1.7237 | 1.898 | 33.2 | 0 | 5.56 | 21.3 | 76 | -59.2512 | 25.1139 |  |  |  | 0 | [15 empty] | Heat ¦ 4.0°
2023-08-26 | 8 | 2023 | 238 | 36.5482 | 26 | 34.6 | 30.3 | 10.0783 | 12.9549 | 23.3534 | 72 | 24.3 | 1.2562 | 1.157 | 32.8 | 3.4 | 4.18 | 20.3 | 76 | -59.2512 | 23.9349 |  |  |  | 0 | [15 empty] | Heat ¦ 2.3°
2023-08-27 | 8 | 2023 | 239 | 36.4039 | 26.9 | 35.9 | 31.4 | 11.1091 | 12.927 | 24.7432 | 67 | 24.1 | 1.6421 | 1.3 | 33 | 0 | 5.28 | 20.75 | 77 | -58.2512 | 24.4655 |  |  |  | 0 | [15 empty] | Heat ¦ 3.4°
2023-08-28 | 8 | 2023 | 240 | 36.2575 | 29 | 36 | 32.5 | 11.1775 | 12.8988 | 24.7738 | 61 | 23 | 1.8962 | 2.301 | 33.1 | 0 | 6.11 | 21.3 | 77 | -58.2512 | 25.1139 |  |  |  | 0 | [15 empty] | Heat ¦ 4.5°
2023-08-29 | 8 | 2023 | 241 | 36.1088 | 27.8 | 35.7 | 31.75 | 11.0561 | 12.8704 | 24.5365 | 62 | 23 | 1.7833 | 1.4625 | 32.8 | 0 | 5.48 | 21.2 | 78 | -57.2512 | 24.996 |  |  |  | 0 | [15 empty] | Heat ¦ 3.8°
2023-08-30 | 8 | 2023 | 242 | 35.9579 | 26.7 | 37.5 | 32.1 | 11.1484 | 12.8417 | 24.5977 | 64 | 23.8 | 1.885 | 1.456 | 33.3 | 0 | 5.61 | 20.65 | 78 | -57.2512 | 24.3476 |  |  |  | 0 | [15 empty] | Heat ¦ 4.1°
2023-08-31 | 8 | 2023 | 243 | 35.8048 | 28.5 | 37.4 | 32.95 | 11.14 | 12.8129 | 24.5162 | 61 | 23.6 | 2.0112 | 2.3855 | 33.4 | 0 | 6.36 | 21.3 | 79 | -56.2512 | 25.1139 |  |  |  | 0 | [15 empty] | Heat ¦ 5.0°
2023-09-01 | 9 | 2023 | 244 | 35.6496 | 29.1 | 36.9 | 33 | 11.1823 | 12.7839 | 24.5041 | 54 | 21.3 | 2.2783 | 2.834 | 33 | 0 | 7.01 | 21.3 | 79 | -56.2512 | 25.1139 |  |  |  | 0 | [15 empty] | Heat ¦ 5.0°
2023-09-02 | 9 | 2023 | 245 | 35.4923 | 28.3 | 36.2 | 32.25 | 11.1433 | 12.7547 | 24.3773 | 54 | 20.7 | 2.1971 | 2.938 | 32.6 | 0 | 6.92 | 21.3 | 80 | -55.2512 | 25.1139 |  |  |  | 0 | [15 empty] | Heat ¦ 4.3°
2023-09-03 | 9 | 2023 | 246 | 35.3329 | 27.5 | 35.3 | 31.4 | 11.075 | 12.7253 | 24.2085 | 56 | 20.9 | 1.9896 | 2.418 | 32.2 | 0 | 6.34 | 21.05 | 81 | -54.2512 | 24.8192 |  |  |  | 0 | [15 empty] | Heat ¦ 3.4°
2023-09-04 | 9 | 2023 | 247 | 35.1714 | 28 | 35.8 | 31.9 | 11.1416 | 12.6959 | 24.2256 | 59 | 21.9 | 1.9496 | 2.0735 | 32.4 | 0 | 5.97 | 21.3 | 81 | -54.2512 | 25.1139 |  |  |  | 0 | [15 empty] | Heat ¦ 3.9°
2023-09-05 | 9 | 2023 | 248 | 35.0079 | 27 | 36.6 | 31.8 | 11.0585 | 12.6663 | 24.0339 | 63 | 22.7 | 1.8187 | 1.4105 | 32.4 | 0 | 5.35 | 20.8 | 82 | -53.2512 | 24.5244 |  |  |  | 0 | [15 empty] | Heat ¦ 3.8°
2023-09-06 | 9 | 2023 | 249 | 34.8424 | 27.4 | 37.5 | 32.45 | 10.8943 | 12.6367 | 23.7296 | 61 | 23 | 2.0229 | 1.0335 | 33 | 0 | 5.09 | 21 | 82 | -53.2512 | 24.7602 |  |  |  | 0 | [15 empty] | Heat ¦ 4.5°
2023-09-07 | 9 | 2023 | 250 | 34.6749 | 26.7 | 38.2 | 32.45 | 11.0412 | 12.607 | 23.8529 | 55 | 21.5 | 2.3654 | 1.222 | 33.2 | 0 | 5.56 | 20.65 | 83 | -52.2512 | 24.3476 |  |  |  | 0 | [15 empty] | Heat ¦ 4.5°
2023-09-08 | 9 | 2023 | 251 | 34.5055 | 26.6 | 38.8 | 32.7 | 10.951 | 12.5773 | 23.6483 | 53 | 21.4 | 2.5246 | 1.3195 | 33.4 | 0 | 5.71 | 20.6 | 84 | -51.2512 | 24.2886 |  |  |  | 0 | [15 empty] | Heat ¦ 4.7°
2023-09-09 | 9 | 2023 | 252 | 34.3343 | 26.8 | 38.7 | 32.75 | 11.0644 | 12.5475 | 23.7215 | 50 | 20.5 | 2.5671 | 1.547 | 33.2 | 0 | 6.07 | 20.7 | 84 | -51.2512 | 24.4065 |  |  |  | 0 | [15 empty] | Heat ¦ 4.8°
2023-09-10 | 9 | 2023 | 253 | 34.1612 | 28.5 | 38.5 | 33.5 | 11.0981 | 12.5178 | 23.6837 | 54 | 21.8 | 2.4154 | 1.8265 | 33.4 | 0 | 6.2 | 21.3 | 85 | -50.2512 | 25.1139 |  |  |  | 0 | [15 empty] | Heat ¦ 5.5°
2023-09-11 | 9 | 2023 | 254 | 33.9863 | 28.6 | 38.7 | 33.65 | 11.0464 | 12.488 | 23.528 | 56 | 22.6 | 2.3875 | 1.9825 | 33.7 | 0 | 6.16 | 21.3 | 86 | -49.2512 | 25.1139 |  |  |  | 0 | [15 empty] | Heat ¦ 5.7°
2023-09-12 | 9 | 2023 | 255 | 33.8097 | 29.5 | 39.2 | 34.35 | 10.9544 | 12.4583 | 23.3166 | 51 | 21.6 | 2.6717 | 1.7485 | 34.1 | 0 | 6.25 | 21.3 | 87 | -48.2512 | 25.1139 |  |  |  | 0 | [15 empty] | Heat ¦ 6.4°
2023-09-13 | 9 | 2023 | 256 | 33.6313 | 29.2 | 39.2 | 34.2 | 10.8404 | 12.4286 | 23.0747 | 53 | 22.1 | 2.5617 | 1.547 | 34.1 | 0 | 5.93 | 21.3 | 88 | -47.2512 | 25.1139 |  |  |  | 0 | [15 empty] | Heat ¦ 6.2°
2023-09-14 | 9 | 2023 | 257 | 33.4514 | 29.5 | 38.9 | 34.2 | 10.7599 | 12.399 | 22.8774 | 53 | 22.4 | 2.585 | 1.6055 | 34.1 | 0 | 5.77 | 21.3 | 89 | -46.2512 | 25.1139 |  |  |  | 0 | [15 empty] | Heat ¦ 6.2°
2023-09-15 | 9 | 2023 | 258 | 33.2698 | 29.2 | 39.2 | 34.2 | 10.6318 | 12.3695 | 22.6154 | 52 | 22.3 | 2.7058 | 1.716 | 34.6 | 0 | 5.98 | 21.3 | 90 | -45.2512 | 25.1139 |  |  |  | 0 | [15 empty] | Heat ¦ 6.2°
2023-09-16 | 9 | 2023 | 259 | 33.0866 | 28.1 | 37 | 32.55 | 10.6316 | 12.3399 | 22.5248 | 60 | 23.6 | 2.1158 | 1.898 | 34.1 | 0.3 | 5.58 | 21.3 | 92 | -43.2512 | 25.1139 |  |  |  | 0 | [15 empty] | Heat ¦ 4.6°
2023-09-17 | 9 | 2023 | 260 | 32.902 | 28.3 | 36.8 | 32.55 | 10.5107 | 12.31 | 22.2718 | 60 | 23.2 | 2.0429 | 1.9045 | 34.1 | 0 | 5.61 | 21.3 | 93 | -42.2512 | 25.1139 |  |  |  | 0 | [15 empty] | Heat ¦ 4.6°
2023-09-18 | 9 | 2023 | 261 | 32.716 | 27.6 | 35 | 31.3 | 10.5141 | 12.2801 | 22.1845 | 62 | 22.6 | 1.7317 | 2.4115 | 32.8 | 0.9 | 5.48 | 21.1 | 95 | -40.2512 | 24.8781 |  |  |  | 0 | [15 empty] | Heat ¦ 3.3°
2023-09-19 | 9 | 2023 | 262 | 32.5286 | 25.1 | 33.5 | 29.3 | 7.6377 | 12.25 | 18.2727 | 72 | 23.7 | 1.1975 | 2.288 | 31.4 | 0.3 | 3.91 | 19.85 | 96 | -39.2512 | 23.4043 |  |  |  | 0 | [15 empty] | Heat ¦ 1.3°
2023-09-20 | 9 | 2023 | 263 | 32.3398 | 24.8 | 34.7 | 29.75 | 10.378 | 12.2198 | 21.8177 | 73 | 24 | 1.27 | 1.4495 | 31.7 | 0.1 | 4.49 | 19.7 | 97 | -38.2512 | 23.2274 |  |  |  | 0 | [15 empty] | Heat ¦ 1.8°
2023-09-21 | 9 | 2023 | 264 | 32.1498 | 26.5 | 36.2 | 31.35 | 10.4393 | 12.1895 | 21.8043 | 67 | 24.3 | 1.6721 | 1.3585 | 32.8 | 0 | 4.82 | 20.55 | 98 | -37.2512 | 24.2296 |  |  |  | 0 | [15 empty] | Heat ¦ 3.4°
2023-09-22 | 9 | 2023 | 265 | 31.9587 | 28.9 | 38.1 | 33.5 | 10.4427 | 12.1592 | 21.7132 | 56 | 22.7 | 2.3642 | 2.366 | 33.6 | 0 | 6.2 | 21.3 | 100 | -35.2512 | 25.1139 |  |  |  | 0 | [15 empty] | Heat ¦ 5.5°
2023-09-23 | 9 | 2023 | 266 | 31.7664 | 29.8 | 37.2 | 33.5 | 10.1663 | 12.1287 | 21.2548 | 57 | 22.8 | 2.1946 | 1.7225 | 33.7 | 0.2 | 5.5 | 21.3 | 102 | -33.2512 | 25.1139 |  |  |  | 0 | [15 empty] | Heat ¦ 5.5°
2023-09-24 | 9 | 2023 | 267 | 31.573 | 26.4 | 35 | 30.7 | 10.0301 | 12.0983 | 20.981 | 66 | 22.9 | 1.5608 | 1.131 | 33 | 1.8 | 4.39 | 20.5 | 106 | -29.2512 | 24.1707 |  |  |  | 0 | [15 empty] | Heat ¦ 2.7°
2023-09-25 | 9 | 2023 | 268 | 31.3787 | 26.4 | 33.9 | 30.15 | 10.3052 | 12.0679 | 21.2424 | 62 | 21.6 | 1.6554 | 1.7225 | 31.9 | 0 | 4.89 | 20.5 | 109 | -26.2512 | 24.1707 |  |  |  | 0 | [15 empty] | Heat ¦ 2.2°
2023-09-26 | 9 | 2023 | 269 | 31.1834 | 25.5 | 34.5 | 30 | 10.2284 | 12.0374 | 21.0444 | 61 | 20.8 | 1.7296 | 1.144 | 31.7 | 0 | 4.42 | 20.05 | 112 | -23.2512 | 23.6401 |  |  |  | 0 | [15 empty] | Heat ¦ 2.0°
2023-09-27 | 9 | 2023 | 270 | 30.9873 | 24.5 | 36.2 | 30.35 | 10.2665 | 12.007 | 20.9946 | 53 | 18.9 | 2.1958 | 1.209 | 31.6 | 0 | 4.87 | 19.55 | 116 | -19.2512 | 23.0506 |  |  |  | 0 | [15 empty] | Heat ¦ 2.4°
2023-09-28 | 9 | 2023 | 271 | 30.7905 | 24.5 | 37.2 | 30.85 | 10.3467 | 11.9766 | 20.9977 | 45 | 16 | 2.5421 | 1.7875 | 31.3 | 0 | 6.02 | 19.55 | 120 | -15.2512 | 23.0506 |  |  |  | 0 | [15 empty] | Heat ¦ 2.9°
2023-09-29 | 9 | 2023 | 272 | 30.5929 | 24.8 | 34.6 | 29.7 | 10.2366 | 11.9463 | 20.7556 | 45 | 15.7 | 2.2983 | 2.496 | 30.6 | 0 | 6.45 | 19.7 | 122 | -13.2512 | 23.2274 |  |  |  | 0 | [15 empty] | Heat ¦ 1.7°
2023-09-30 | 9 | 2023 | 273 | 30.3947 | 23.2 | 34.4 | 28.8 | 10.208 | 11.9161 | 20.6176 | 50 | 16.3 | 2.0125 | 1.8655 | 30.1 | 0 | 5.38 | 18.9 | 124 | -11.2512 | 22.2842 |  |  |  | 0 | [15 empty] | Heat ¦ 0.8°
2023-10-01 | 10 | 2023 | 274 | 30.196 | 21.7 | 35 | 28.35 | 10.2442 | 11.8859 | 20.5616 | 51 | 15.8 | 2.0521 | 1.2285 | 29.5 | 0 | 4.78 | 18.15 | 125 | -10.2512 | 21.3999 |  |  | 2023-10-01 | 0 | [15 empty] | Heat ¦ 0.4°
2023-10-02 | 10 | 2023 | 275 | 29.9968 | 21.5 | 35.9 | 28.7 | 10.1799 | 11.8559 | 20.3773 | 43 | 13.1 | 2.3825 | 1.859 | 29.2 | 0 | 5.86 | 18.05 | 126 | -9.2512 | 21.282 |  |  | 2023-10-02 | 0 | [15 empty] | Heat ¦ 0.7°
2023-10-03 | 10 | 2023 | 276 | 29.7973 | 20.4 | 35.7 | 28.05 | 10.1838 | 11.8261 | 20.279 | 44 | 13.4 | 2.2437 | 1.1505 | 28.6 | 0 | 4.97 | 17.5 | 128 | -7.2512 | 20.6335 |  |  | 2023-10-03 | 0 | [15 empty] | Heat ¦ 0.1°
2023-10-04 | 10 | 2023 | 277 | 29.5974 | 20.2 | 35 | 27.6 | 10.153 | 11.7963 | 20.1364 | 50 | 14.8 | 1.9758 | 1.313 | 28.3 | 0 | 4.91 | 17.4 | 129 | -6.2512 | 20.5156 |  |  | 2023-10-04 | 0 | [15 empty] | None ¦ 0.0°
2023-10-05 | 10 | 2023 | 278 | 29.3973 | 20.5 | 36 | 28.25 | 10.1042 | 11.7668 | 19.9711 | 54 | 16.7 | 1.9546 | 0.936 | 28.8 | 0 | 4.46 | 17.55 | 130 | -5.2512 | 20.6925 |  |  | 2023-10-05 | 0 | [15 empty] | Heat ¦ 0.3°
2023-10-06 | 10 | 2023 | 279 | 29.1971 | 23.3 | 37 | 30.15 | 10.0404 | 11.7372 | 19.7873 | 52 | 18.8 | 2.175 | 1.9565 | 30.1 | 0 | 5.59 | 18.95 | 131 | -4.2512 | 22.3432 |  |  | 2023-10-06 | 0 | [15 empty] | Heat ¦ 2.2°
2023-10-07 | 10 | 2023 | 280 | 28.9968 | 26.6 | 36.7 | 31.65 | 10.0115 | 11.7075 | 19.6472 | 57 | 21.1 | 2.0063 | 1.6575 | 31.4 | 0 | 5.04 | 20.6 | 132 | -3.2512 | 24.2886 | 1 | 24.2886 | 2023-10-07 | 0 | 0.28 | 1.41 | 6.8828 | 5.8504 |  |  |  | Germination | Germination | 01: Beginning of seed imbibition | 0.038431 | 0.015255 | 0 | 0 | 0 | Heat ¦ 3.7° |  | 0.05 | 80 | 0 | 0 | 0.05 | 0.05 | 0.01 | 0.01 | 63.8999 | 0 | 0 | 0.01 | 0.01 | 0.05 | 0.05 | 63.8999 | 0 | 0 | 0.05 | 0.05 | 0.01 | 1
2023-10-08 | 10 | 2023 | 281 | 28.7965 | 25.4 | 36.9 | 31.15 | 10 | 11.6778 | 19.5287 | 61 | 21.9 | 1.8996 | 0.975 | 32.1 | 0 | 4.34 | 20 | 133 | -2.2512 | 23.5812 | 2 | 47.8698 | 2023-10-08 | 0 | 0.28 | 1.22 | 8.7108 | 4.6304 | Irrigate | 2.7738 | 53.82 | Germination | Germination | 03: Seed imbibition complete | 0.075743 | 0.029843 | 0.01 | 0.01 | 0 | Heat ¦ 3.2° |  | 0.05 | 79.95 | 46.4578 | 0 | 0.1 | 0.1 | 0.01 | 0.01 | 63.8899 | 37.1081 | 0.01 | 0.02 | 0.02 | 0.05 | 0.05 | 63.8499 | 0 | 0.05 | 0.1 | 0.1 | 0.02 | 1 | 29.25 | 5.6 | 38.11
2023-10-09 | 10 | 2023 | 282 | 28.5963 | 24.4 | 35.8 | 30.1 | 10.0193 | 11.648 | 19.448 | 58 | 19.4 | 1.9212 | 1.456 | 31.4 | 0 | 4.8 | 19.5 | 134 | -1.2512 | 22.9916 | 3 | 70.8614 | 2023-10-09 | 0 | 0.28 | 1.34 | 10.4931 | 57.1104 |  |  |  | Germination | Germination | 05: Radicle Emerged from seed | 0.11212 | 0.043858 | 0.02 | 0.03 | 0 | Heat ¦ 2.1° |  | 0.05 | 109.15 | 55.9284 | 0 | 0.15 | 0.15 | 0.01 | 0.01 | 69.4799 | 44.6936 | 0.02 | 0.03 | 0.03 | 0.05 | 0.05 | 101.9099 | 0 | 0.1 | 0.15 | 0.15 | 0.03 | 1
2023-10-10 | 10 | 2023 | 283 | 28.3964 | 23.3 | 34.2 | 28.75 | 10 | 11.6182 | 19.3198 | 56 | 18 | 1.8033 | 2.3205 | 29.9 | 0 | 5.21 | 18.95 | 134 | -1.2512 | 22.3432 | 4 | 93.2045 | 2023-10-10 | 0 | 0.28 | 1.46 | 12.2252 | 55.6504 |  |  |  | Germination | Germination | 05: Radicle Emerged from seed | 0.14748 | 0.057284 | 0.04 | 0.07 | 0 | Heat ¦ 0.8° |  | 0.05 | 109.1 | 88.9584 | 0 | 0.2 | 0.2 | 0.01 | 0.01 | 69.4699 | 56.6268 | 0.03 | 0.04 | 0.04 | 0.05 | 0.05 | 101.8599 | 0 | 0.15 | 0.2 | 0.2 | 0.04 | 1
2023-10-11 | 10 | 2023 | 284 | 28.1967 | 21.7 | 34.1 | 27.9 | 10 | 11.5883 | 19.2151 | 55 | 17.3 | 1.8379 | 1.313 | 29.6 | 0 | 4.66 | 18.15 | 136 | 0.74884 | 21.3999 | 5 | 114.6045 | 2023-10-11 | 0 | 0.28 | 1.3 | 13.8841 | 54.3504 |  |  |  | Germination | Germination | 08: Hypocotyl reaches the soil surface; arch visible | 0.18134 | 0.069966 | 0.07 | 0.14 | 0 | None ¦ 0.0° |  | 0.05 | 109.05 | 100.9834 | 0 | 0.25 | 0.25 | 0.01 | 0.01 | 69.4599 | 64.3016 | 0.04 | 0.05 | 0.05 | 0.05 | 0.05 | 101.8099 | 0 | 0.2 | 0.25 | 0.25 | 0.05 | 1
2023-10-12 | 10 | 2023 | 285 | 27.9974 | 23.1 | 35.9 | 29.5 | 10 | 11.5585 | 19.1105 | 51 | 16.2 | 2.0892 | 1.6445 | 29.9 | 0 | 5.1 | 18.85 | 137 | 1.7488 | 22.2252 | 6 | 136.8297 | 2023-10-12 | 0 | 0.28 | 1.43 | 15.607 | 52.9204 |  |  |  | Germination | Germination | 09: Emergence: hypocotyl with cotyledons above soil surface (Cracking Stage) | 0.2165 | 0.082957 | 0.11 | 0.25 | 0 | Heat ¦ 1.5° |  | 0.05 | 109 | 109.05 | 0 | 0.3 | 0.3 | 0.01 | 0.01 | 69.4499 | 69.4599 | 0.05 | 0.06 | 0.06 | 0.05 | 0.05 | 101.7599 | 0 | 0.25 | 0.3 | 0.3 | 0.06 | 1
2023-10-13 | 10 | 2023 | 286 | 27.7985 | 22.9 | 36.7 | 29.8 | 10 | 11.5287 | 19.0058 | 45 | 15.7 | 2.4408 | 2.2555 | 30 | 0 | 6.02 | 18.75 | 138 | 2.7488 | 22.1073 | 7 | 158.937 | 2023-10-13 | 0 | 0.55 | 3.31 | 17.3207 | 49.6104 |  |  |  | Vegetative | Leaf Development (Main Shoot) | 10: Cotyledons completely unfolded | 0.25148 | 0.11816 | 0.43 | 0.68 | 0 | Heat ¦ 1.8° |  | 0.55 | 108.45 | 109 | 0 | 0.85 | 0.85 | 0.08 | 0.08 | 69.3699 | 69.4499 | 0.13 | 0.14 | 0.14 | 0.65 | 0.65 | 101.1099 | 0 | 0.9 | 0.95 | 0.95 | 0.14 | 1
2023-10-14 | 10 | 2023 | 287 | 27.6002 | 26 | 33.7 | 29.85 | 10 | 11.499 | 18.9011 | 45 | 16 | 2.2879 | 2.483 | 30.2 | 0 | 5.99 | 20.3 | 139 | 3.7488 | 23.9349 | 8 | 182.8719 | 2023-10-14 | 0 | 0.55 | 3.29 | 19.1761 | 46.3204 |  |  |  | Vegetative | Leaf Development (Main Shoot) | 11: First true leaf (pinnate) unfolded | 0.28935 | 0.1347 | 0.86 | 1.54 | 1 | Heat ¦ 1.9° |  | 0.55 | 107.9 | 108.45 | 0 | 1.4 | 1 | 0.08 | 0.08 | 69.2899 | 69.3699 | 0.21 | 0.22 | 0.22 | 0.65 | 0.65 | 100.4599 | 0 | 1.55 | 1.6 | 1 | 0.22 | 1
2023-10-15 | 10 | 2023 | 288 | 27.4025 | 21.6 | 31.6 | 26.6 | 10 | 11.4694 | 18.7965 | 61 | 17.5 | 1.4296 | 1.5665 | 29.4 | 0 | 4.04 | 18.1 | 139 | 3.7488 | 21.341 | 9 | 204.2129 | 2023-10-15 | 0 | 0.55 | 2.22 | 20.8305 | 44.1004 |  |  |  | Vegetative | Leaf Development (Main Shoot) | 11: First true leaf (pinnate) unfolded | 0.32312 | 0.14919 | 1.42 | 2.96 | 1 | None ¦ 0.0° |  | 0.55 | 107.35 | 107.9 | 0 | 1.95 | 1 | 0.08 | 0.08 | 69.2099 | 69.2899 | 0.29 | 0.3 | 0.3 | 0.65 | 0.65 | 99.8099 | 0 | 2.2 | 2.25 | 1 | 0.3 | 1
2023-10-16 | 10 | 2023 | 289 | 27.2055 | 19.1 | 28 | 23.55 | 10 | 11.4399 | 18.692 | 76 | 18.1 | 0.76417 | 2.3985 | 26.3 | 21.6 | 3.54 | 16.85 | 141 | 5.7488 | 19.8671 | 10 | 224.08 | 2023-10-16 | 17.28 | 0.55 | 1.95 | 22.3705 | 59.4304 |  |  |  | Vegetative | Leaf Development (Main Shoot) | 11: First true leaf (pinnate) unfolded | 0.35456 | 0.16245 | 2.12 | 5.08 | 2 | None ¦ 0.0° |  | 0.55 | 106.8 | 107.35 | 0 | 2.5 | 1 | 0.08 | 0.08 | 69.1299 | 69.2099 | 0.37 | 0.38 | 0.38 | 0.65 | 0.65 | 99.1599 | 0 | 2.85 | 2.9 | 1 | 0.38 | 1
2023-10-17 | 10 | 2023 | 290 | 27.0093 | 18.2 | 26.5 | 22.35 | 10 | 11.4105 | 18.5877 | 74 | 16.6 | 0.78333 | 2.7105 | 24.2 | 4.7 | 3.43 | 15.65 | 142 | 6.7488 | 18.4523 | 11 | 242.5323 | 2023-10-17 | 0 | 0.55 | 1.89 | 23.801 | 57.5404 |  |  |  | Vegetative | Leaf Development (Main Shoot) | 12: 2nd true leaf (pinnate) unfolded | 0.38375 | 0.17459 | 2.93 | 8.01 | 4 | None ¦ 0.0° |  | 0.55 | 106.25 | 106.8 | 0 | 3.05 | 1 | 0.08 | 0.08 | 69.0499 | 69.1299 | 0.45 | 0.46 | 0.46 | 0.65 | 0.65 | 98.5099 | 0 | 3.5 | 3.55 | 1 | 0.46 | 1
2023-10-18 | 10 | 2023 | 291 | 26.814 | 17.4 | 27.3 | 22.35 | 10 | 11.3812 | 18.4835 | 69 | 15.9 | 0.9325 | 1.3195 | 24.9 | 0 | 3.36 | 15.65 | 143 | 7.7488 | 18.4523 | 12 | 260.9845 | 2023-10-18 | 0 | 0.55 | 1.85 | 25.2314 | 55.6904 |  |  |  | Vegetative | Leaf Development (Main Shoot) | 12: 2nd true leaf (pinnate) unfolded | 0.41295 | 0.18655 | 3.89 | 11.9 | 5 | None ¦ 0.0° |  | 0.55 | 105.7 | 106.25 | 0 | 3.6 | 1 | 0.08 | 0.08 | 68.9699 | 69.0499 | 0.53 | 0.54 | 0.54 | 0.65 | 0.65 | 97.8599 | 0 | 4.15 | 4.2 | 1 | 0.54 | 1
2023-10-19 | 10 | 2023 | 292 | 26.6197 | 18.8 | 30.2 | 24.5 | 10 | 11.3521 | 18.3795 | 62 | 15.9 | 1.2671 | 1.0335 | 25.7 | 0 | 3.55 | 16.7 | 143 | 7.7488 | 19.6903 | 13 | 280.6748 | 2023-10-19 | 0 | 0.55 | 1.95 | 26.7577 | 53.7404 |  |  |  | Vegetative | Leaf Development (Main Shoot) | 12: 2nd true leaf (pinnate) unfolded | 0.44411 | 0.19913 | 5.03 | 16.93 | 8 | None ¦ 0.0° |  | 0.55 | 105.15 | 105.7 | 0 | 4.15 | 1 | 0.08 | 0.08 | 68.8899 | 68.9699 | 0.61 | 0.62 | 0.62 | 0.65 | 0.65 | 97.2099 | 0 | 4.8 | 4.85 | 1 | 0.62 | 1
2023-10-20 | 10 | 2023 | 293 | 26.4265 | 20 | 29.4 | 24.7 | 9.9113 | 11.3232 | 18.1722 | 65 | 17.5 | 1.1671 | 1.3845 | 26.4 | 0.3 | 3.44 | 17.3 | 144 | 8.7488 | 20.3977 | 14 | 301.0725 | 2023-10-20 | 0 | 0.55 | 1.89 | 28.339 | 51.8504 |  |  |  | Vegetative | Leaf Development (Main Shoot) | 12: 2nd true leaf (pinnate) unfolded | 0.47638 | 0.21195 | 6.34 | 23.27 | 10 | None ¦ 0.0° |  | 0.55 | 104.6 | 105.15 | 0 | 4.7 | 1 | 0.08 | 0.08 | 68.8099 | 68.8899 | 0.69 | 0.7 | 0.7 | 0.65 | 0.65 | 96.5599 | 0 | 5.45 | 5.5 | 1 | 0.7 | 1
2023-10-21 | 10 | 2023 | 294 | 26.2344 | 20.5 | 28 | 24.25 | 7.791 | 11.2946 | 15.6068 | 71 | 17.6 | 0.89167 | 1.7095 | 25.7 | 20.5 | 2.87 | 17.55 | 144 | 8.7488 | 20.6925 | 15 | 321.765 | 2023-10-21 | 16.4 | 0.55 | 1.58 | 29.943 | 66.6704 |  |  |  | Vegetative | Leaf Development (Main Shoot) | 13: 3rd true leaf (pinnate) unfolded | 0.52726 | 0.23174 | 7.2 | 30.47 | 14 | None ¦ 0.0° |  | 0.55 | 104.05 | 104.6 | 0 | 5.25 | 1 | 0.08 | 0.08 | 68.7299 | 68.8099 | 0.77 | 0.78 | 0.78 | 0.65 | 0.65 | 95.9099 | 0 | 6.1 | 6.15 | 1 | 0.78 | 1
2023-10-22 | 10 | 2023 | 295 | 26.0435 | 19.1 | 28.8 | 23.95 | 10 | 11.2662 | 18.0691 | 74 | 17.8 | 0.79375 | 1.508 | 26 | 2.6 | 2.91 | 16.85 | 144 | 8.7488 | 19.8671 | 16 | 341.6321 | 2023-10-22 | 0 | 0.55 | 1.6 | 31.4831 | 65.0704 |  |  |  | Vegetative | Leaf Development (Main Shoot) | 13: 3rd true leaf (pinnate) unfolded | 0.62119 | 0.26699 | 12.05 | 42.52 | 19 | None ¦ 0.0° |  | 0.55 | 103.5 | 104.05 | 0 | 5.8 | 1 | 0.08 | 0.08 | 68.6499 | 68.7299 | 0.85 | 0.86 | 0.86 | 0.65 | 0.65 | 95.2599 | 0 | 6.75 | 6.8 | 1 | 0.86 | 1
2023-10-23 | 10 | 2023 | 296 | 25.854 | 19.4 | 30.7 | 25.05 | 9.263 | 11.238 | 17.1186 | 66 | 17.1 | 1.2133 | 1.1505 | 26.7 | 0.1 | 3.34 | 17 | 144 | 8.7488 | 20.044 | 17 | 361.6761 | 2023-10-23 | 0 | 0.55 | 1.84 | 33.0369 | 63.2304 |  |  |  | Vegetative | Leaf Development (Main Shoot) | 13: 3rd true leaf (pinnate) unfolded | 0.71595 | 0.30091 | 15.68 | 58.2 | 26 | None ¦ 0.0° |  | 0.55 | 102.95 | 103.5 | 0 | 6.35 | 1 | 0.08 | 0.08 | 68.5699 | 68.6499 | 0.93 | 0.94 | 0.94 | 0.65 | 0.65 | 94.6099 | 0 | 7.4 | 7.45 | 1 | 0.94 | 1
2023-10-24 | 10 | 2023 | 297 | 25.6658 | 19.4 | 31.1 | 25.25 | 9.4317 | 11.2102 | 17.2134 | 61 | 16.2 | 1.3579 | 1.183 | 26.8 | 0.2 | 3.57 | 17 | 145 | 9.7488 | 20.044 | 18 | 381.7201 | 2023-10-24 | 0 | 0.55 | 1.96 | 34.5907 | 61.2704 |  |  |  | Vegetative | Leaf Development (Main Shoot) | 13: 3rd true leaf (pinnate) unfolded | 0.81072 | 0.33326 | 20.36 | 78.56 | 35 | None ¦ 0.0° |  | 0.55 | 102.4 | 102.95 | 0 | 6.9 | 1 | 0.08 | 0.08 | 68.4899 | 68.5699 | 1.01 | 1.02 | 1 | 0.65 | 0.65 | 93.9599 | 0 | 8.05 | 8.1 | 1 | 1 | 1
2023-10-25 | 10 | 2023 | 298 | 25.4792 | 19 | 31.8 | 25.4 | 10 | 11.1827 | 17.7621 | 61 | 16 | 1.4283 | 0.8515 | 26.9 | 0 | 3.44 | 16.8 | 145 | 9.7488 | 19.8082 | 19 | 401.5283 | 2023-10-25 | 0 | 0.55 | 1.89 | 36.1262 | 59.3804 |  |  |  | Vegetative | Leaf Development (Main Shoot) | 19: 9 or more true leaves unfolded; no side shoots visible | 0.90437 | 0.36376 | 24.79 | 103.35 | 47 | None ¦ 0.0° |  | 0.55 | 101.85 | 102.4 | 0 | 7.45 | 1 | 0.08 | 0.08 | 68.4099 | 68.4899 | 1.09 | 1.1 | 1 | 0.65 | 0.65 | 93.3099 | 0 | 8.7 | 8.75 | 1 | 1 | 1
2023-10-26 | 10 | 2023 | 299 | 25.2941 | 19.8 | 32.5 | 26.15 | 10 | 11.1552 | 17.6609 | 61 | 16.3 | 1.4392 | 1.4755 | 26.6 | 0 | 3.99 | 17.2 | 145 | 9.7488 | 20.2798 | 20 | 421.8081 | 2023-10-26 | 0 | 0.55 | 2.19 | 37.6983 | 57.1904 |  |  |  | Vegetative | Leaf Development (Main Shoot) | 19: 9 or more true leaves unfolded; no side shoots visible | 1.0002 | 0.39354 | 28.6 | 131.95 | 59 | None ¦ 0.0° |  | 0.55 | 101.3 | 101.85 | 0 | 8 | 1 | 0.08 | 0.08 | 68.3299 | 68.4099 | 1.17 | 1.18 | 1 | 0.65 | 0.65 | 92.6599 | 0 | 9.35 | 9.4 | 1 | 1 | 1
2023-10-27 | 10 | 2023 | 300 | 25.1108 | 19 | 32.2 | 25.6 | 8.8295 | 11.1278 | 16.2399 | 55 | 14.8 | 1.5779 | 1.1245 | 26.4 | 0 | 3.68 | 16.8 | 145 | 9.7488 | 19.8082 | 21 | 441.6162 | 2023-10-27 | 0 | 0.55 | 2.02 | 39.2338 | 55.1704 |  |  |  | Vegetative | Leaf Development (Main Shoot) | 19: 9 or more true leaves unfolded; no side shoots visible | 1.0939 | 0.42129 | 29.9 | 161.85 | 73 | None ¦ 0.0° |  | 0.55 | 100.75 | 101.3 | 0 | 8.55 | 1 | 0.08 | 0.08 | 68.2499 | 68.3299 | 1.25 | 1.26 | 1 | 0.65 | 0.65 | 92.0099 | 0 | 10 | 10.05 | 1 | 1 | 1
2023-10-28 | 10 | 2023 | 301 | 24.9291 | 20.9 | 32.2 | 26.55 | 8.782 | 11.1005 | 16.0935 | 57 | 15.9 | 1.5946 | 1.196 | 26.9 | 0 | 3.62 | 17.75 | 145 | 9.7488 | 20.9283 | 22 | 462.5445 | 2023-10-28 | 0 | 0.55 | 1.99 | 40.8562 | 53.1804 |  |  |  | Vegetative | Leaf Development (Main Shoot) | 19: 9 or more true leaves unfolded; no side shoots visible | 1.1928 | 0.44922 | 33.43 | 195.28 | 88 | None ¦ 0.0° |  | 0.55 | 100.2 | 100.75 | 0 | 9.1 | 1 | 0.08 | 0.08 | 68.1699 | 68.2499 | 1.33 | 1.34 | 1 | 0.65 | 0.65 | 91.3599 | 0 | 10.65 | 10.7 | 1 | 1 | 1
2023-10-29 | 10 | 2023 | 302 | 24.7493 | 19.6 | 33 | 26.3 | 10 | 11.0732 | 17.3626 | 55 | 15 | 1.6783 | 1.0205 | 26.9 | 0 | 3.62 | 17.1 | 145 | 9.7488 | 20.1619 | 23 | 482.7064 | 2023-10-29 | 0 | 0.55 | 1.99 | 42.4191 | 51.1904 |  |  |  | Vegetative | Leaf Development (Main Shoot) | 19: 9 or more true leaves unfolded; no side shoots visible | 1.2882 | 0.47486 | 40.03 | 235.31 | 106 | None ¦ 0.0° |  | 0.55 | 99.65 | 100.2 | 0 | 9.65 | 1 | 0.08 | 0.08 | 68.0899 | 68.1699 | 1.41 | 1.42 | 1 | 0.65 | 0.65 | 90.7099 | 0 | 11.3 | 11.35 | 1 | 1 | 1
2023-10-30 | 10 | 2023 | 303 | 24.5714 | 19.6 | 33.2 | 26.4 | 9.6643 | 11.046 | 16.8917 | 58 | 16.2 | 1.5704 | 1.2155 | 26.8 | 0 | 3.72 | 17.1 | 145 | 9.7488 | 20.1619 | 24 | 502.8683 | 2023-10-30 | 0 | 0.55 | 2.05 | 43.982 | 49.1404 |  |  |  | Vegetative | Leaf Development (Main Shoot) | 19: 9 or more true leaves unfolded; no side shoots visible | 1.3835 | 0.4993 | 42.8 | 278.11 | 125 | None ¦ 0.0° |  | 0.55 | 99.1 | 99.65 | 0 | 10.2 | 1 | 0.08 | 0.08 | 68.0099 | 68.0899 | 1.49 | 1.5 | 1 | 0.65 | 0.65 | 90.0599 | 0 | 11.95 | 12 | 1 | 1 | 1
2023-10-31 | 10 | 2023 | 304 | 24.3955 | 19.8 | 33 | 26.4 | 9.8167 | 11.019 | 16.9658 | 60 | 16 | 1.455 | 1.222 | 26.7 | 0 | 3.64 | 17.2 | 145 | 9.7488 | 20.2798 | 25 | 523.1481 | 2023-10-31 | 0 | 0.55 | 2 | 45.5541 | 47.1404 |  |  |  | Vegetative | Leaf Development (Main Shoot) | 19: 9 or more true leaves unfolded; no side shoots visible | 1.4794 | 0.52274 | 46.85 | 324.96 | 146 | None ¦ 0.0° |  | 0.55 | 98.55 | 99.1 | 0 | 10.75 | 1 | 0.08 | 0.08 | 67.9299 | 68.0099 | 1.57 | 1.58 | 1 | 0.65 | 0.65 | 89.4099 | 0 | 12.6 | 12.65 | 1 | 1 | 1
2023-11-01 | 11 | 2023 | 305 | 24.2217 | 19.2 | 31.5 | 25.35 | 9.9296 | 10.9921 | 16.9956 | 63 | 16.5 | 1.2446 | 1.4235 | 26.2 | 0.2 | 3.56 | 16.9 | 145 | 9.7488 | 19.9261 | 26 | 543.0742 | 2023-11-01 | 0 | 0.55 | 1.96 | 47.0988 | 45.1804 |  |  |  | Vegetative | Leaf Development (Main Shoot) | 19: 9 or more true leaves unfolded; no side shoots visible | 1.5736 | 0.5447 | 50.7 | 375.66 | 169 | None ¦ 0.0° |  | 0.55 | 98 | 98.55 | 0 | 11.3 | 1 | 0.08 | 0.08 | 67.8499 | 67.9299 | 1.65 | 1.66 | 1 | 0.65 | 0.65 | 88.7599 | 0 | 13.25 | 13.3 | 1 | 1 | 1
2023-11-02 | 11 | 2023 | 306 | 24.05 | 18.3 | 31.1 | 24.7 | 9.9095 | 10.9654 | 16.8796 | 68 | 17.3 | 1.1433 | 1.2805 | 26.2 | 0 | 3.37 | 16.45 | 145 | 9.7488 | 19.3955 | 27 | 562.4697 | 2023-11-02 | 0 | 0.55 | 1.85 | 48.6023 | 43.3304 |  |  |  | Vegetative | Leaf Development (Main Shoot) | 19: 9 or more true leaves unfolded; no side shoots visible | 1.6653 | 0.5651 | 53.96 | 429.62 | 193 | None ¦ 0.0° |  | 0.55 | 97.45 | 98 | 0 | 11.85 | 1 | 0.08 | 0.08 | 67.7699 | 67.8499 | 1.73 | 1.74 | 1 | 0.65 | 0.65 | 88.1099 | 0 | 13.9 | 13.95 | 1 | 1 | 1
2023-11-03 | 11 | 2023 | 307 | 23.8806 | 19.5 | 30.1 | 24.8 | 9.7494 | 10.9389 | 16.6121 | 62 | 15.8 | 1.2629 | 1.352 | 26.3 | 0 | 3.41 | 17.05 | 145 | 9.7488 | 20.1029 | 28 | 582.5726 | 2023-11-03 | 0 | 0.55 | 1.88 | 50.1607 | 41.4504 | Irrigate | 1.1862 | 107.64 | Vegetative | Leaf Development (Main Shoot) | 19: 9 or more true leaves unfolded; no side shoots visible | 1.7603 | 0.58528 | 56.73 | 486.35 | 219 | None ¦ 0.0° |  | 0.55 | 96.9 | 97.45 | 0 | 12.4 | 1 | 0.08 | 0.08 | 67.6899 | 67.7699 | 1.81 | 1.82 | 1 | 0.65 | 0.65 | 87.4599 | 0 | 14.55 | 14.6 | 1 | 1 | 1 | 29.25 | 5.6 | 38.11
2023-11-04 | 11 | 2023 | 308 | 23.7135 | 16.9 | 31.7 | 24.3 | 10 | 10.9126 | 16.7935 | 61 | 15.2 | 1.3725 | 0.988 | 25.7 | 0 | 3.19 | 15.75 | 145 | 9.7488 | 18.5702 | 29 | 601.1428 | 2023-11-04 | 0 | 0.55 | 1.75 | 51.6002 | 147.3404 |  |  |  | Vegetative | Leaf Development (Main Shoot) | 19: 9 or more true leaves unfolded; no side shoots visible | 1.8481 | 0.6031 | 60.67 | 547.02 | 246 | None ¦ 0.0° |  | 0.55 | 125.6 | 96.9 | 0 | 12.95 | 1 | 0.08 | 0.08 | 73.2099 | 67.6899 | 1.89 | 1.9 | 1 | 0.65 | 0.65 | 124.9199 | 0 | 15.2 | 15.25 | 1 | 1 | 1
2023-11-05 | 11 | 2023 | 309 | 23.5487 | 18.2 | 31.5 | 24.85 | 9.9941 | 10.8866 | 16.6962 | 59 | 15.1 | 1.4367 | 0.884 | 25.3 | 0 | 3.21 | 16.4 | 145 | 9.7488 | 19.3366 | 30 | 620.4794 | 2023-11-05 | 0 | 0.75 | 2.41 | 53.0992 | 144.9304 |  |  |  | Vegetative | Tillering | 20: No tillers | 1.9395 | 0.67533 | 69.3 | 616.32 | 277 | None ¦ 0.0° |  | 1 | 124.6 | 125.6 | 0 | 13.95 | 1 | 0.18 | 0.18 | 73.0299 | 73.2099 | 2.07 | 2.08 | 1 | 1.15 | 1.15 | 123.7699 | 0 | 16.35 | 16.4 | 1 | 1 | 1
2023-11-06 | 11 | 2023 | 310 | 23.3865 | 17.9 | 30.5 | 24.2 | 9.8801 | 10.8609 | 16.4838 | 54 | 13.4 | 1.4796 | 0.975 | 24.8 | 0 | 3.21 | 16.25 | 145 | 9.7488 | 19.1597 | 31 | 639.6391 | 2023-11-06 | 0 | 0.75 | 2.41 | 54.5844 | 142.5204 |  |  |  | Vegetative | Tillering | 20: No tillers | 2.0301 | 0.69194 | 71.79 | 688.11 | 310 | None ¦ 0.0° |  | 1 | 123.6 | 124.6 | 0 | 14.95 | 1 | 0.18 | 0.18 | 72.8499 | 73.0299 | 2.25 | 2.26 | 1 | 1.15 | 1.15 | 122.6199 | 0 | 17.5 | 17.55 | 1 | 1 | 1
2023-11-07 | 11 | 2023 | 311 | 23.2267 | 18.4 | 27.9 | 23.15 | 6.6729 | 10.8356 | 12.9586 | 72 | 16.7 | 0.81625 | 1.9955 | 24.2 | 0.7 | 2.81 | 16.45 | 145 | 9.7488 | 19.3955 | 32 | 659.0346 | 2023-11-07 | 0 | 0.75 | 2.11 | 56.088 | 140.4104 |  |  |  | Vegetative | Tillering | 20: No tillers | 2.1218 | 0.7079 | 59.05 | 747.16 | 336 | None ¦ 0.0° | 1 | 1 | 122.6 | 123.6 | 1 | 15.95 | 1 | 0.18 | 0.18 | 72.6699 | 72.8499 | 2.43 | 2.44 | 1 | 1.15 | 1.15 | 121.4699 | 52.4499 | 18.65 | 18.7 | 1 | 1 | 1
2023-11-08 | 11 | 2023 | 312 | 23.0696 | 17 | 28.9 | 22.95 | 9.8344 | 10.8106 | 16.2607 | 69 | 16.2 | 0.98125 | 0.936 | 24.3 | 0.8 | 2.81 | 15.8 | 145 | 9.7488 | 18.6291 | 33 | 677.6637 | 2023-11-08 | 0 | 0.75 | 2.11 | 57.5321 | 138.3004 |  |  |  | Vegetative | Tillering | 21: Beginning of tillering: first tiller detectable | 2.2099 | 0.72245 | 77.17 | 824.33 | 371 | None ¦ 0.0° | 1 | 1 | 121.6 | 122.6 | 2 | 16.95 | 1 | 0.18 | 0.18 | 72.4899 | 72.6699 | 2.61 | 2.62 | 1 | 1.15 | 1.15 | 120.3199 | 63.4578 | 19.8 | 19.85 | 1 | 1 | 1
2023-11-09 | 11 | 2023 | 313 | 22.9152 | 17.5 | 28.6 | 23.05 | 9.4617 | 10.7859 | 15.7797 | 69 | 16.3 | 0.95875 | 1.482 | 24.3 | 0.1 | 3.22 | 16.05 | 145 | 9.7488 | 18.9239 | 34 | 696.5876 | 2023-11-09 | 0 | 0.75 | 2.42 | 58.999 | 135.8804 |  |  |  | Vegetative | Tillering | 21: Beginning of tillering: first tiller detectable | 2.2994 | 0.73648 | 77.84 | 902.17 | 406 | None ¦ 0.0° | 1 | 1 | 120.6 | 121.6 | 3 | 17.95 | 1 | 0.18 | 0.18 | 72.3099 | 72.4899 | 2.79 | 2.8 | 1 | 1.15 | 1.15 | 119.1699 | 74.3109 | 20.95 | 21 | 1 | 1 | 1
2023-11-10 | 11 | 2023 | 314 | 22.7635 | 16.6 | 25.1 | 20.85 | 8.5204 | 10.7617 | 14.7022 | 71 | 14.7 | 0.75875 | 2.5415 | 23.1 | 0.1 | 3.04 | 14.15 | 145 | 9.7488 | 16.6837 | 35 | 713.2712 | 2023-11-10 | 0 | 0.75 | 2.28 | 60.2923 | 133.6004 |  |  |  | Vegetative | Tillering | 22: 2 tillers detectable | 2.3782 | 0.74827 | 74.88 | 977.05 | 440 | None ¦ 0.0° | 1 | 1 | 119.6 | 120.6 | 4 | 18.95 | 1 | 0.18 | 0.18 | 72.1299 | 72.3099 | 2.97 | 2.98 | 1 | 1.15 | 1.15 | 118.0199 | 84.9451 | 22.1 | 22.15 | 1 | 1 | 1
2023-11-11 | 11 | 2023 | 315 | 22.6146 | 14.2 | 25.4 | 19.8 | 9.9102 | 10.738 | 16.0894 | 75 | 13.7 | 0.66667 | 1.274 | 21.7 | 0 | 2.69 | 13.1 | 145 | 9.7488 | 15.4457 | 36 | 728.7169 | 2023-11-11 | 0 | 0.75 | 2.02 | 61.4897 | 131.5804 |  |  |  | Vegetative | Tillering | 22: 2 tillers detectable | 2.4513 | 0.75871 | 84.28 | 1061.33 | 478 | None ¦ 0.0° | 1 | 1 | 118.6 | 119.6 | 5 | 19.95 | 1 | 0.18 | 0.18 | 71.9499 | 72.1299 | 3.15 | 3.16 | 1 | 1.15 | 1.15 | 116.8699 | 93.9096 | 23.25 | 23.3 | 1 | 1 | 1
2023-11-12 | 11 | 2023 | 316 | 22.4686 | 14.2 | 26.8 | 20.5 | 9.8578 | 10.7147 | 15.953 | 72 | 14 | 0.80667 | 1.157 | 21.7 | 0 | 2.76 | 13.8 | 145 | 9.7488 | 16.271 | 37 | 744.9879 | 2023-11-12 | 0 | 0.75 | 2.07 | 62.751 | 129.5104 |  |  |  | Vegetative | Tillering | 23: 3 tillers detectable | 2.5282 | 0.76924 | 85.95 | 1147.28 | 516 | None ¦ 0.0° | 1 | 1 | 117.6 | 118.6 | 6 | 20.95 | 1 | 0.18 | 0.18 | 71.7699 | 71.9499 | 3.33 | 3.34 | 1 | 1.15 | 1.15 | 115.7199 | 102.2556 | 24.4 | 24.45 | 1 | 1 | 1
2023-11-13 | 11 | 2023 | 317 | 22.3256 | 14.6 | 26.9 | 20.75 | 9.6814 | 10.6919 | 15.6892 | 66 | 13.2 | 0.94875 | 1.144 | 21.8 | 0 | 2.78 | 14.05 | 145 | 9.7488 | 16.5658 | 38 | 761.5537 | 2023-11-13 | 0 | 0.75 | 2.09 | 64.0352 | 127.4204 |  |  |  | Vegetative | Tillering | 23: 3 tillers detectable | 2.6065 | 0.77948 | 86.85 | 1234.13 | 555 | None ¦ 0.0° | 1 | 1 | 116.6 | 117.6 | 7 | 21.95 | 1 | 0.18 | 0.18 | 71.5899 | 71.7699 | 3.51 | 3.52 | 1 | 1.15 | 1.15 | 114.5699 | 110.3587 | 25.55 | 25.6 | 1 | 1 | 1
2023-11-14 | 11 | 2023 | 318 | 22.1856 | 14.4 | 27.3 | 20.85 | 9.7302 | 10.6697 | 15.6625 | 69 | 13.9 | 0.86875 | 1.105 | 21.9 | 0 | 2.78 | 14.15 | 145 | 9.7488 | 16.6837 | 39 | 778.2373 | 2023-11-14 | 0 | 0.75 | 2.09 | 65.3285 | 125.3304 |  |  |  | Vegetative | Tillering | 23: 3 tillers detectable | 2.6854 | 0.78934 | 88.98 | 1323.11 | 595 | None ¦ 0.0° | 1 | 1 | 115.6 | 116.6 | 8 | 22.95 | 1 | 0.18 | 0.18 | 71.4099 | 71.5899 | 3.69 | 3.7 | 1 | 1.15 | 1.15 | 113.4199 | 114.5699 | 26.7 | 26.75 | 1 | 1 | 1
2023-11-15 | 11 | 2023 | 319 | 22.0486 | 14.1 | 27.7 | 20.9 | 9.0848 | 10.6477 | 14.9182 | 69 | 13 | 0.90792 | 1.261 | 21.7 | 0 | 2.95 | 14.2 | 144 | 8.7488 | 16.7426 | 40 | 794.98 | 2023-11-15 | 0 | 0.75 | 2.21 | 66.6264 | 123.1204 |  |  |  | Vegetative | Tillering | 29: End of tillering. Maximum number of tillers detectable | 2.7646 | 0.7988 | 86.88 | 1409.99 | 634 | None ¦ 0.0° | 1 | 1 | 114.6 | 115.6 | 9 | 23.95 | 1 | 0.18 | 0.18 | 71.2299 | 71.4099 | 3.87 | 3.88 | 1 | 1.15 | 1.15 | 112.2699 | 113.4199 | 27.85 | 27.9 | 1 | 1 | 1
2023-11-16 | 11 | 2023 | 320 | 21.9148 | 13.4 | 28 | 20.7 | 9.6355 | 10.6261 | 15.4147 | 63 | 11.5 | 1.0625 | 1.105 | 21.3 | 0 | 2.88 | 14 | 144 | 8.7488 | 16.5068 | 41 | 811.4868 | 2023-11-16 | 0 | 0.95 | 2.74 | 67.906 | 120.3804 |  |  |  | Vegetative | Stem Elongation | 30: Beginning of stem elongation: pseudo stem and tillers erect | 2.8426 | 0.81833 | 93.08 | 1503.07 | 676 | None ¦ 0.0° | 1.65 | 1.65 | 112.95 | 114.6 | 10.65 | 25.6 | 1 | 0.3 | 0.3 | 70.9299 | 71.2299 | 4.17 | 4.18 | 1 | 2.05 | 2.05 | 110.2199 | 112.2699 | 29.9 | 29.95 | 1 | 1 | 1
2023-11-17 | 11 | 2023 | 321 | 21.7843 | 13.3 | 26.6 | 19.95 | 9.5111 | 10.6047 | 15.215 | 65 | 11.9 | 0.95333 | 1.04 | 21.1 | 0 | 2.62 | 13.25 | 144 | 8.7488 | 15.6225 | 42 | 827.1093 | 2023-11-17 | 0 | 0.95 | 2.49 | 69.117 | 117.8904 |  |  |  | Vegetative | Stem Elongation | 30: Beginning of stem elongation: pseudo stem and tillers erect | 2.9165 | 0.8262 | 93.78 | 1596.85 | 719 | None ¦ 0.0° | 1.65 | 1.65 | 111.3 | 112.95 | 12.3 | 27.25 | 1 | 0.3 | 0.3 | 70.6299 | 70.9299 | 4.47 | 4.48 | 1 | 2.05 | 2.05 | 108.1699 | 110.2199 | 31.95 | 32 | 1 | 1 | 1
2023-11-18 | 11 | 2023 | 322 | 21.6569 | 13.6 | 26.8 | 20.2 | 8.1869 | 10.5836 | 13.7906 | 61 | 11.4 | 1.0992 | 0.9295 | 20.8 | 0 | 2.66 | 13.5 | 144 | 8.7488 | 15.9173 | 43 | 843.0266 | 2023-11-18 | 0 | 0.95 | 2.53 | 70.3509 | 115.3604 |  |  |  | Vegetative | Stem Elongation | 31: First node at least 1 cm above tillering node | 2.9917 | 0.83388 | 86.72 | 1683.57 | 758 | None ¦ 0.0° | 1.65 | 1.65 | 109.65 | 111.3 | 13.95 | 28.9 | 1 | 0.3 | 0.3 | 70.3299 | 70.6299 | 4.77 | 4.78 | 1 | 2.05 | 2.05 | 106.1199 | 108.1699 | 34 | 34.05 | 1 | 1 | 1
2023-11-19 | 11 | 2023 | 323 | 21.5329 | 14.7 | 27.2 | 20.95 | 9.1816 | 10.5629 | 14.7418 | 58 | 11.4 | 1.1296 | 1.053 | 21 | 0 | 2.77 | 14.25 | 144 | 8.7488 | 16.8016 | 44 | 859.8282 | 2023-11-19 | 0 | 0.95 | 2.63 | 71.6533 | 112.7304 |  |  |  | Vegetative | Stem Elongation | 31: First node at least 1 cm above tillering node | 3.0712 | 0.84161 | 94.58 | 1778.15 | 800 | None ¦ 0.0° | 1.65 | 1.65 | 108 | 109.65 | 15.6 | 30.55 | 1 | 0.3 | 0.3 | 70.0299 | 70.3299 | 5.07 | 5.08 | 1 | 2.05 | 2.05 | 104.0699 | 106.1199 | 36.05 | 36.1 | 1 | 1 | 1
2023-11-20 | 11 | 2023 | 324 | 21.4123 | 13.6 | 26 | 19.8 | 9.4084 | 10.5425 | 14.9076 | 66 | 11.6 | 0.85667 | 1.339 | 20.3 | 0 | 2.77 | 13.1 | 143 | 7.7488 | 15.4457 | 45 | 875.2738 | 2023-11-20 | 0 | 0.95 | 2.63 | 72.8507 | 110.1004 |  |  |  | Vegetative | Stem Elongation | 32: Node 2 at least 2 cm above node 1 | 3.1442 | 0.8484 | 97.35 | 1875.5 | 844 | None ¦ 0.0° | 1.65 | 1.65 | 106.35 | 108 | 17.25 | 32.2 | 1 | 0.3 | 0.3 | 69.7299 | 70.0299 | 5.37 | 5.38 | 1 | 2.05 | 2.05 | 102.0199 | 104.0699 | 38.1 | 38.15 | 1 | 1 | 1
2023-11-21 | 11 | 2023 | 325 | 21.295 | 11.9 | 25.5 | 18.7 | 8.8678 | 10.5225 | 14.2969 | 63 | 10.4 | 0.94167 | 1.092 | 19.5 | 0 | 2.56 | 12 | 143 | 7.7488 | 14.1487 | 46 | 889.4225 | 2023-11-21 | 0 | 0.95 | 2.43 | 73.9475 | 107.6704 |  |  |  | Vegetative | Stem Elongation | 32: Node 2 at least 2 cm above node 1 | 3.2111 | 0.85 | 94.33 | 1969.83 | 886 | None ¦ 0.0° | 1.65 | 1.65 | 104.7 | 106.35 | 18.9 | 33.85 | 1 | 0.3 | 0.3 | 69.4299 | 69.7299 | 5.67 | 5.68 | 1 | 2.05 | 2.05 | 99.9699 | 102.0199 | 40.15 | 40.2 | 1 | 1 | 1
2023-11-22 | 11 | 2023 | 326 | 21.1813 | 12 | 26.8 | 19.4 | 9.4529 | 10.5029 | 14.8272 | 66 | 11.9 | 0.89375 | 1.5015 | 19.4 | 0 | 2.86 | 12.7 | 143 | 7.7488 | 14.974 | 47 | 904.3966 | 2023-11-22 | 0 | 0.95 | 2.72 | 75.1083 | 104.9504 |  |  |  | Vegetative | Stem Elongation | 32: Node 2 at least 2 cm above node 1 | 3.2819 | 0.85 | 98.69 | 2068.52 | 931 | None ¦ 0.0° | 1.65 | 1.65 | 103.05 | 104.7 | 20.55 | 35.5 | 1 | 0.3 | 0.3 | 69.1299 | 69.4299 | 5.97 | 5.98 | 1 | 2.05 | 2.05 | 97.9199 | 99.9699 | 42.2 | 42.25 | 1 | 1 | 1
2023-11-23 | 11 | 2023 | 327 | 21.0711 | 13.8 | 26.3 | 20.05 | 9.2743 | 10.4838 | 14.5879 | 68 | 12.8 | 0.845 | 1.3 | 20.4 | 0 | 2.58 | 13.35 | 142 | 6.7488 | 15.7404 | 48 | 920.137 | 2023-11-23 | 0 | 0.95 | 2.45 | 76.3284 | 102.5004 |  |  |  | Vegetative | Stem Elongation | 33: Node 3 at least 2 cm above node 2 | 3.3563 | 0.85 | 97.95 | 2166.47 | 975 | None ¦ 0.0° | 1.65 | 1.65 | 101.4 | 103.05 | 22.2 | 37.15 | 1 | 0.3 | 0.3 | 68.8299 | 69.1299 | 6.27 | 6.28 | 1 | 2.05 | 2.05 | 95.8699 | 97.9199 | 44.25 | 44.3 | 1 | 1 | 1
2023-11-24 | 11 | 2023 | 328 | 20.9644 | 13.9 | 26.2 | 20.05 | 9.1857 | 10.4651 | 14.4419 | 67 | 12.6 | 0.86625 | 1.6185 | 20.5 | 0 | 2.73 | 13.35 | 142 | 6.7488 | 15.7404 | 49 | 935.8774 | 2023-11-24 | 0 | 0.95 | 2.59 | 77.5486 | 99.9104 |  |  |  | Vegetative | Stem Elongation | 33: Node 3 at least 2 cm above node 2 | 3.4307 | 0.85 | 97.8 | 2264.27 | 1019 | None ¦ 0.0° | 1.65 | 1.65 | 99.75 | 101.4 | 23.85 | 38.8 | 1 | 0.3 | 0.3 | 68.5299 | 68.8299 | 6.57 | 6.58 | 1 | 2.05 | 2.05 | 93.8199 | 95.8699 | 46.3 | 46.35 | 1 | 1 | 1
2023-11-25 | 11 | 2023 | 329 | 20.8614 | 14.5 | 26 | 20.25 | 7.0366 | 10.4469 | 12.241 | 72 | 13.8 | 0.76583 | 0.9295 | 20.6 | 0 | 2.12 | 13.55 | 142 | 6.7488 | 15.9762 | 50 | 951.8537 | 2023-11-25 | 0 | 0.95 | 2.01 | 78.7871 | 97.9004 |  |  |  | Vegetative | Stem Elongation | 37: Flag leaf just visible, still rolled | 3.5062 | 0.85 | 83.59 | 2347.86 | 1057 | None ¦ 0.0° | 1.65 | 1.65 | 98.1 | 99.75 | 25.5 | 40.45 | 1 | 0.3 | 0.3 | 68.2299 | 68.5299 | 6.87 | 6.88 | 1 | 2.05 | 2.05 | 91.7699 | 93.8199 | 48.35 | 48.4 | 1 | 1 | 1
2023-11-26 | 11 | 2023 | 330 | 20.7621 | 14.9 | 24.6 | 19.75 | 5.3213 | 10.4293 | 10.4872 | 68 | 12.9 | 0.81208 | 1.17 | 20.5 | 0 | 2.22 | 13.05 | 142 | 6.7488 | 15.3867 | 51 | 967.2404 | 2023-11-26 | 0 | 0.95 | 2.11 | 79.9799 | 95.7904 |  |  |  | Vegetative | Stem Elongation | 39: Flag leaf stage: flag leaf fully unrolled, ligule just visible | 3.579 | 0.85 | 72.17 | 2420.03 | 1089 | None ¦ 0.0° | 1.65 | 1.65 | 96.45 | 98.1 | 27.15 | 42.1 | 1 | 0.3 | 0.3 | 67.9299 | 68.2299 | 7.17 | 7.18 | 1 | 2.05 | 2.05 | 89.7199 | 91.7699 | 50.4 | 50.45 | 1 | 1 | 1
2023-11-27 | 11 | 2023 | 331 | 20.6664 | 15.9 | 24.2 | 20.05 | 4.5906 | 10.4122 | 9.7224 | 70 | 13.2 | 0.70583 | 1.82 | 20.1 | 0.2 | 2.09 | 13.35 | 142 | 6.7488 | 15.7404 | 52 | 982.9808 | 2023-11-27 | 0 | 1 | 2.09 | 81.2001 | 93.7004 |  |  |  | Vegetative | Booting | 41: Early boot stage: flag leaf sheath extending | 3.6534 | 0.85 | 67.42 | 2487.45 | 1119 | None ¦ 0.0° | 1.95 | 1.95 | 94.5 | 96.45 | 29.1 | 44.05 | 1 | 0.4 | 0.4 | 67.5299 | 67.9299 | 7.57 | 7.58 | 1 | 2.4 | 2.4 | 87.3199 | 89.7199 | 52.8 | 52.85 | 1 | 1 | 1
2023-11-28 | 11 | 2023 | 332 | 20.5745 | 14 | 25.2 | 19.6 | 8.8362 | 10.3957 | 13.8877 | 71 | 12.5 | 0.74875 | 1.794 | 19.8 | 0 | 2.65 | 12.9 | 141 | 5.7488 | 15.2099 | 53 | 998.1906 | 2023-11-28 | 0 | 1 | 2.65 | 82.3791 | 91.0504 |  |  |  | Vegetative | Booting | 41: Early boot stage: flag leaf sheath extending | 3.7253 | 0.85 | 97 | 2584.45 | 1163 | None ¦ 0.0° | 1.95 | 1.95 | 92.55 | 94.5 | 31.05 | 46 | 1 | 0.4 | 0.4 | 67.1299 | 67.5299 | 7.97 | 7.98 | 1 | 2.4 | 2.4 | 84.9199 | 87.3199 | 55.2 | 55.25 | 1 | 1 | 1
2023-11-29 | 11 | 2023 | 333 | 20.4864 | 13.4 | 26 | 19.7 | 8.8834 | 10.3798 | 13.8881 | 70 | 12.7 | 0.81833 | 0.9685 | 20.1 | 0 | 2.28 | 13 | 141 | 5.7488 | 15.3278 | 54 | 1013.5184 | 2023-11-29 | 0 | 1 | 2.28 | 83.5673 | 88.7704 |  |  |  | Vegetative | Booting | 43: Mid boot stage: flag leaf sheath just visibly swollen | 3.7978 | 0.85 | 97.69 | 2682.14 | 1207 | None ¦ 0.0° | 1.95 | 1.95 | 90.6 | 92.55 | 33 | 47.95 | 1 | 0.4 | 0.4 | 66.7299 | 67.1299 | 8.37 | 8.38 | 1 | 2.4 | 2.4 | 82.5199 | 84.9199 | 57.6 | 57.65 | 1 | 1 | 1
2023-11-30 | 11 | 2023 | 334 | 20.4022 | 13.6 | 25 | 19.3 | 8.931 | 10.3645 | 13.8907 | 67 | 12.2 | 0.8325 | 0.9685 | 20.3 | 0 | 2.27 | 12.6 | 141 | 5.7488 | 14.8561 | 55 | 1028.3745 | 2023-11-30 | 0 | 1 | 2.27 | 84.719 | 86.5004 |  |  |  | Vegetative | Booting | 43: Mid boot stage: flag leaf sheath just visibly swollen | 3.868 | 0.85 | 98.35 | 2780.49 | 1251 | None ¦ 0.0° | 1.95 | 1.95 | 88.65 | 90.6 | 34.95 | 49.9 | 1 | 0.4 | 0.4 | 66.3299 | 66.7299 | 8.77 | 8.78 | 1 | 2.4 | 2.4 | 80.1199 | 82.5199 | 60 | 60.05 | 1 | 1 | 1
2023-12-01 | 12 | 2023 | 335 | 20.3218 | 13.4 | 23.6 | 18.5 | 8.8464 | 10.3499 | 13.7652 | 73 | 12.4 | 0.61958 | 1.794 | 19.5 | 0 | 2.38 | 11.8 | 141 | 5.7488 | 13.9129 | 56 | 1042.2874 | 2023-12-01 | 0 | 1 | 2.38 | 85.7975 | 84.1204 |  |  |  | Vegetative | Booting | 45: Late boot stage: flag leaf sheath swollen | 3.9338 | 0.85 | 98.05 | 2878.54 | 1295 | None ¦ 0.0° | 1.95 | 1.95 | 86.7 | 88.65 | 36.9 | 51.85 | 1 | 0.4 | 0.4 | 65.9299 | 66.3299 | 9.17 | 9.18 | 1 | 2.4 | 2.4 | 77.7199 | 80.1199 | 62.4 | 62.45 | 1 | 1 | 1
2023-12-02 | 12 | 2023 | 336 | 20.2453 | 12.1 | 24.9 | 18.5 | 8.9771 | 10.3361 | 13.853 | 69 | 11.1 | 0.7575 | 1.3325 | 19 | 0 | 2.49 | 11.8 | 140 | 4.7488 | 13.9129 | 57 | 1056.2003 | 2023-12-02 | 0 | 1 | 2.49 | 86.876 | 81.6304 |  |  |  | Vegetative | Booting | 45: Late boot stage: flag leaf sheath swollen | 3.9996 | 0.85 | 99.25 | 2977.79 | 1340 | None ¦ 0.0° | 1.95 | 1.95 | 84.75 | 86.7 | 38.85 | 53.8 | 1 | 0.4 | 0.4 | 65.5299 | 65.9299 | 9.57 | 9.58 | 1 | 2.4 | 2.4 | 75.3199 | 77.7199 | 64.8 | 64.85 | 1 | 1 | 1
2023-12-03 | 12 | 2023 | 337 | 20.1727 | 11.9 | 24.6 | 18.25 | 8.9778 | 10.3229 | 13.8152 | 68 | 10.9 | 0.75958 | 1.053 | 18.5 | 0 | 2.36 | 11.55 | 140 | 4.7488 | 13.6181 | 58 | 1069.8184 | 2023-12-03 | 0 | 1.05 | 2.48 | 87.9317 | 79.1504 |  |  |  | Reproductive | Inflorescence Emergence (Heading) | 51: Beginning of heading: tip of Inflorescence Emerged from sheath, first spikelet just visible | 4.064 | 0.85 | 99.53 | 3077.32 | 1385 | None ¦ 0.0° | 1.85 | 1.85 | 82.9 | 84.75 | 40.7 | 55.65 | 1 | 0.36 | 0.36 | 65.1699 | 65.5299 | 9.93 | 9.94 | 1 | 2.2 | 2.2 | 73.1199 | 75.3199 | 67 | 67.05 | 1 | 1 | 1
2023-12-04 | 12 | 2023 | 338 | 20.1041 | 11.9 | 25 | 18.45 | 9.0226 | 10.3105 | 13.8224 | 68 | 10.5 | 0.78958 | 1.092 | 18.3 | 0 | 2.44 | 11.75 | 140 | 4.7488 | 13.8539 | 59 | 1083.6724 | 2023-12-04 | 0 | 1.05 | 2.56 | 89.0056 | 76.5904 |  |  |  | Reproductive | Inflorescence Emergence (Heading) | 51: Beginning of heading: tip of Inflorescence Emerged from sheath, first spikelet just visible | 4.1295 | 0.85 | 100.13 | 3177.45 | 1430 | None ¦ 0.0° | 1.85 | 1.85 | 81.05 | 82.9 | 42.55 | 57.5 | 1 | 0.36 | 0.36 | 64.8099 | 65.1699 | 10.29 | 10.3 | 1 | 2.2 | 2.2 | 70.9199 | 73.1199 | 69.2 | 69.25 | 1 | 1 | 1
2023-12-05 | 12 | 2023 | 339 | 20.0395 | 10.6 | 24.8 | 17.7 | 9.1072 | 10.2988 | 13.8703 | 68 | 9.6 | 0.77 | 1.1505 | 17.8 | 0 | 2.35 | 11 | 139 | 3.7488 | 12.9696 | 60 | 1096.642 | 2023-12-05 | 0 | 1.05 | 2.47 | 90.011 | 74.1204 | Irrigate | 2.3889 | 107.64 | Reproductive | Inflorescence Emergence (Heading) | 51: Beginning of heading: tip of Inflorescence Emerged from sheath, first spikelet just visible | 4.1908 | 0.85 | 100.99 | 3278.44 | 1475 | None ¦ 0.0° | 1.85 | 1.85 | 79.2 | 81.05 | 44.4 | 59.35 | 1 | 0.36 | 0.36 | 64.4499 | 64.8099 | 10.65 | 10.66 | 1 | 2.2 | 2.2 | 68.7199 | 70.9199 | 71.4 | 71.45 | 1 | 1 | 1 | 29.25 | 5.6 | 38.11
2023-12-06 | 12 | 2023 | 340 | 19.9789 | 10.6 | 23.9 | 17.25 | 9.0678 | 10.2876 | 13.7998 | 64 | 9.5 | 0.81458 | 0.9945 | 17.3 | 0 | 2.27 | 10.55 | 139 | 3.7488 | 12.4391 | 61 | 1109.0811 | 2023-12-06 | 0 | 1.05 | 2.38 | 90.9753 | 179.3804 |  |  |  | Reproductive | Inflorescence Emergence (Heading) | 51: Beginning of heading: tip of Inflorescence Emerged from sheath, first spikelet just visible | 4.2496 | 0.85 | 100.95 | 3379.39 | 1521 | None ¦ 0.0° | 1.85 | 1.85 | 106.6 | 79.2 | 46.25 | 61.2 | 1 | 0.36 | 0.36 | 69.6899 | 64.4499 | 11.01 | 11.02 | 1 | 2.2 | 2.2 | 104.6299 | 68.7199 | 73.6 | 73.65 | 1 | 1 | 1
2023-12-07 | 12 | 2023 | 341 | 19.9224 | 10.6 | 24.4 | 17.5 | 9.0737 | 10.277 | 13.7755 | 66 | 9.8 | 0.79167 | 1.0985 | 17.2 | 0 | 2.37 | 10.8 | 139 | 3.7488 | 12.7338 | 62 | 1121.8149 | 2023-12-07 | 0 | 1.05 | 2.49 | 91.9624 | 176.8904 |  |  |  | Reproductive | Inflorescence Emergence (Heading) | 55: Middle of heading: half of Inflorescence Emerged | 4.3098 | 0.85 | 101.24 | 3480.63 | 1566 | None ¦ 0.0° | 1.85 | 1.85 | 104.75 | 106.6 | 48.1 | 63.05 | 1 | 0.36 | 0.36 | 69.3299 | 69.6899 | 11.37 | 11.38 | 1 | 2.2 | 2.2 | 102.4299 | 104.6299 | 75.8 | 75.85 | 1 | 1 | 1
2023-12-08 | 12 | 2023 | 342 | 19.8699 | 10.4 | 24.9 | 17.65 | 9.0745 | 10.2669 | 13.7485 | 65 | 8.7 | 0.81292 | 1.768 | 17 | 0 | 2.73 | 10.95 | 138 | 2.7488 | 12.9107 | 63 | 1134.7256 | 2023-12-08 | 0 | 1.05 | 2.87 | 92.9632 | 174.0204 |  |  |  | Reproductive | Inflorescence Emergence (Heading) | 55: Middle of heading: half of Inflorescence Emerged | 4.3708 | 0.85 | 101.52 | 3582.15 | 1612 | None ¦ 0.0° | 1.85 | 1.85 | 102.9 | 104.75 | 49.95 | 64.9 | 1 | 0.36 | 0.36 | 68.9699 | 69.3299 | 11.73 | 11.74 | 1 | 2.2 | 2.2 | 100.2299 | 102.4299 | 78 | 78.05 | 1 | 1 | 1
2023-12-09 | 12 | 2023 | 343 | 19.8215 | 9.8 | 22.6 | 16.2 | 8.9544 | 10.2575 | 13.607 | 78 | 10.6 | 0.4775 | 1.313 | 16.7 | 0 | 2.08 | 9.5 | 138 | 2.7488 | 11.2011 | 64 | 1145.9266 | 2023-12-09 | 0 | 1.05 | 2.18 | 93.8315 | 171.8404 |  |  |  | Reproductive | Inflorescence Emergence (Heading) | 59: End of heading: Inflorescence fully Emerged | 4.4238 | 0.85 | 100.87 | 3683.02 | 1657 | None ¦ 0.0° | 1.85 | 1.85 | 101.05 | 102.9 | 51.8 | 66.75 | 1 | 0.36 | 0.36 | 68.6099 | 68.9699 | 12.09 | 12.1 | 1 | 2.2 | 2.2 | 98.0299 | 100.2299 | 80.2 | 80.25 | 1 | 1 | 1
2023-12-10 | 12 | 2023 | 344 | 19.7773 | 9.2 | 23.1 | 16.15 | 9.0005 | 10.2488 | 13.6285 | 75 | 10.4 | 0.56958 | 1.079 | 16.6 | 0 | 2.09 | 9.45 | 137 | 1.7488 | 11.1421 | 65 | 1157.0687 | 2023-12-10 | 0 | 1.05 | 2.19 | 94.6953 | 169.6504 |  |  |  | Reproductive | Inflorescence Emergence (Heading) | 59: End of heading: Inflorescence fully Emerged | 4.4765 | 0.85 | 101.42 | 3784.44 | 1703 | None ¦ 0.0° | 1.85 | 1.85 | 99.2 | 101.05 | 53.65 | 68.6 | 1 | 0.36 | 0.36 | 68.2499 | 68.6099 | 12.45 | 12.46 | 1 | 2.2 | 2.2 | 95.8299 | 98.0299 | 82.4 | 82.45 | 1 | 1 | 1
2023-12-11 | 12 | 2023 | 345 | 19.7372 | 10.1 | 23 | 16.55 | 8.957 | 10.2406 | 13.5659 | 73 | 10.4 | 0.61292 | 1.209 | 16.7 | 0 | 2.11 | 9.85 | 137 | 1.7488 | 11.6137 | 66 | 1168.6825 | 2023-12-11 | 0 | 1.1 | 2.32 | 95.5955 | 167.3304 |  |  |  | Reproductive | Flowering (Anthesis) | 61: Beginning of Flowering: first anthers visible | 4.5314 | 0.85 | 101.35 | 3885.79 | 1749 | None ¦ 0.0° | 1.55 | 1.55 | 97.65 | 99.2 | 55.2 | 70.15 | 1 | 0.3 | 0.3 | 67.9499 | 68.2499 | 12.75 | 12.76 | 1 | 1.9 | 1.9 | 93.9299 | 95.8299 | 84.3 | 84.35 | 1 | 1 | 1
2023-12-12 | 12 | 2023 | 346 | 19.7012 | 9.4 | 22.4 | 15.9 | 8.9665 | 10.2331 | 13.5566 | 74 | 9.8 | 0.55708 | 1.69 | 16.4 | 0 | 2.3 | 9.2 | 137 | 1.7488 | 10.8473 | 67 | 1179.5298 | 2023-12-12 | 0 | 1.1 | 2.53 | 96.4364 | 164.8004 |  |  |  | Reproductive | Flowering (Anthesis) | 61: Beginning of Flowering: first anthers visible | 4.5827 | 0.85 | 101.65 | 3987.44 | 1794 | None ¦ 0.0° | 1.55 | 1.55 | 96.1 | 97.65 | 56.75 | 71.7 | 1 | 0.3 | 0.3 | 67.6499 | 67.9499 | 13.05 | 13.06 | 1 | 1.9 | 1.9 | 92.0299 | 93.9299 | 86.2 | 86.25 | 1 | 1 | 1
2023-12-13 | 12 | 2023 | 347 | 19.6694 | 9.1 | 23 | 16.05 | 8.2007 | 10.2263 | 12.804 | 74 | 9.8 | 0.58333 | 0.884 | 16.4 | 0 | 1.97 | 9.35 | 136 | 0.74884 | 11.0242 | 68 | 1190.554 | 2023-12-13 | 0 | 1.1 | 2.17 | 97.291 | 162.6304 |  |  |  | Reproductive | Flowering (Anthesis) | 61: Beginning of Flowering: first anthers visible | 4.6348 | 0.85 | 96.35 | 4083.79 | 1838 | None ¦ 0.0° | 1.55 | 1.55 | 94.55 | 96.1 | 58.3 | 73.25 | 1 | 0.3 | 0.3 | 67.3499 | 67.6499 | 13.35 | 13.36 | 1 | 1.9 | 1.9 | 90.1299 | 92.0299 | 88.1 | 88.15 | 1 | 1 | 1
2023-12-14 | 12 | 2023 | 348 | 19.6418 | 10.1 | 22.1 | 16.1 | 8.0905 | 10.2201 | 12.6849 | 76 | 10.8 | 0.52917 | 0.7345 | 16.4 | 0 | 1.76 | 9.4 | 135 | -0.25116 | 11.0831 | 69 | 1201.6371 | 2023-12-14 | 0 | 1.1 | 1.94 | 98.1502 | 160.6904 |  |  |  | Reproductive | Flowering (Anthesis) | 61: Beginning of Flowering: first anthers visible | 4.6872 | 0.85 | 95.8 | 4179.59 | 1881 | None ¦ 0.0° | 1.55 | 1.55 | 93 | 94.55 | 59.85 | 74.8 | 1 | 0.3 | 0.3 | 67.0499 | 67.3499 | 13.65 | 13.66 | 1 | 1.9 | 1.9 | 88.2299 | 90.1299 | 90 | 90.05 | 1 | 1 | 1
2023-12-15 | 12 | 2023 | 349 | 19.6184 | 9.2 | 23 | 16.1 | 8.821 | 10.2147 | 13.3755 | 72 | 9.3 | 0.62375 | 1.2025 | 16 | 0 | 2.18 | 9.4 | 135 | -0.25116 | 11.0831 | 70 | 1212.7203 | 2023-12-15 | 0 | 1.1 | 2.4 | 99.0093 | 158.2904 |  |  |  | Reproductive | Flowering (Anthesis) | 65: Full Flowering: 50% of anthers mature | 4.7396 | 0.85 | 101.36 | 4280.95 | 1926 | None ¦ 0.0° | 1.55 | 1.55 | 91.45 | 93 | 61.4 | 76.35 | 1 | 0.3 | 0.3 | 66.7499 | 67.0499 | 13.95 | 13.96 | 1 | 1.9 | 1.9 | 86.3299 | 88.2299 | 91.9 | 91.95 | 1 | 1 | 1
2023-12-16 | 12 | 2023 | 350 | 19.5992 | 9.2 | 22.4 | 15.8 | 8.9135 | 10.2099 | 13.4551 | 72 | 9.5 | 0.59583 | 0.845 | 16.1 | 0 | 1.94 | 9.1 | 135 | -0.25116 | 10.7294 | 71 | 1223.4497 | 2023-12-16 | 0 | 1.1 | 2.13 | 99.8411 | 156.1604 |  |  |  | Reproductive | Flowering (Anthesis) | 65: Full Flowering: 50% of anthers mature | 4.7903 | 0.85 | 102.3 | 4383.25 | 1972 | None ¦ 0.0° | 1.55 | 1.55 | 89.9 | 91.45 | 62.95 | 77.9 | 1 | 0.3 | 0.3 | 66.4499 | 66.7499 | 14.25 | 14.26 | 1 | 1.9 | 1.9 | 84.4299 | 86.3299 | 93.8 | 93.85 | 1 | 1 | 1
2023-12-17 | 12 | 2023 | 351 | 19.5842 | 9.6 | 21.1 | 15.35 | 8.8705 | 10.2058 | 13.407 | 75 | 9.6 | 0.50208 | 1.6055 | 15.8 | 0 | 2.13 | 8.65 | 134 | -1.2512 | 10.1989 | 72 | 1233.6486 | 2023-12-17 | 0 | 1.1 | 2.34 | 100 | 153.8204 |  |  |  | Reproductive | Flowering (Anthesis) | 65: Full Flowering: 50% of anthers mature | 4.7868 | 0.85 | 101.92 | 4485.17 | 2018 | None ¦ 0.0° | 1.55 | 1.55 | 88.35 | 89.9 | 64.5 | 79.45 | 1 | 0.3 | 0.3 | 66.1499 | 66.4499 | 14.55 | 14.56 | 1 | 1.9 | 1.9 | 82.5299 | 84.4299 | 95.7 | 95.75 | 1 | 1 | 1
2023-12-18 | 12 | 2023 | 352 | 19.5735 | 8.4 | 21.5 | 14.95 | 8.9697 | 10.2025 | 13.4976 | 75 | 9.1 | 0.50333 | 1.3455 | 15.4 | 0 | 2.02 | 8.25 | 134 | -1.2512 | 9.7272 | 73 | 1243.3758 | 2023-12-18 | 0 | 1.1 | 2.22 | 100 | 151.6004 |  |  |  | Reproductive | Flowering (Anthesis) | 69: End of Flowering: all anthers dry | 4.771 | 0.85 | 102.5 | 4587.67 | 2064 | None ¦ 0.0° | 1.55 | 1.55 | 86.8 | 88.35 | 66.05 | 81 | 1 | 0.3 | 0.3 | 65.8499 | 66.1499 | 14.85 | 14.86 | 1 | 1.9 | 1.9 | 80.6299 | 82.5299 | 97.6 | 97.65 | 1 | 1 | 1
2023-12-19 | 12 | 2023 | 353 | 19.5669 | 8.4 | 22.5 | 15.45 | 8.9769 | 10.1998 | 13.5022 | 73 | 8.7 | 0.56667 | 1.573 | 15 | 0 | 2.22 | 8.75 | 133 | -2.2512 | 10.3168 | 74 | 1253.6925 | 2023-12-19 | 0 | 1.1 | 2.44 | 100 | 149.1604 |  |  |  | Reproductive | Flowering (Anthesis) | 69: End of Flowering: all anthers dry | 4.7543 | 0.85 | 102.42 | 4690.09 | 2111 | None ¦ 0.0° | 1.55 | 1.55 | 85.25 | 86.8 | 67.6 | 82.55 | 1 | 0.3 | 0.3 | 65.5499 | 65.8499 | 15.15 | 15.16 | 1 | 1.9 | 1.9 | 78.7299 | 80.6299 | 99.5 | 99.55 | 1 | 1 | 1
2023-12-20 | 12 | 2023 | 354 | 19.5647 | 6.6 | 21.9 | 14.25 | 8.9843 | 10.198 | 13.5093 | 69 | 7.1 | 0.5975 | 1.3975 | 14.5 | 0 | 2.21 | 7.55 | 133 | -2.2512 | 8.9019 | 75 | 1262.5944 | 2023-12-20 | 0 | 0.9 | 1.99 | 100 | 147.1704 |  |  |  | Reproductive | Development of Fruit | 71: Watery ripe | 4.7399 | 0.85 | 102.38 | 4792.47 | 2157 | None ¦ 0.0° | 1.1 | 1.1 | 84.15 | 85.25 | 68.7 | 83.65 | 1 | 0.16 | 0.16 | 65.3899 | 65.5499 | 15.31 | 15.32 | 1 | 1.2 | 1.2 | 77.5299 | 78.7299 | 100.7 | 100.75 | 1 | 1 | 1
2023-12-21 | 12 | 2023 | 355 | 19.5666 | 6.2 | 22 | 14.1 | 8.8796 | 10.1968 | 13.4111 | 69 | 7.7 | 0.6275 | 1.2025 | 14.3 | 0 | 2.12 | 7.4 | 132 | -3.2512 | 8.725 | 76 | 1271.3195 | 2023-12-21 | 0 | 0.9 | 1.91 | 100 | 145.2604 |  |  |  | Reproductive | Development of Fruit | 71: Watery ripe | 4.7258 | 0.85 | 101.54 | 4894.01 | 2202 | None ¦ 0.0° | 1.1 | 1.1 | 83.05 | 84.15 | 69.8 | 84.75 | 1 | 0.16 | 0.16 | 65.2299 | 65.3899 | 15.47 | 15.48 | 1 | 1.2 | 1.2 | 76.3299 | 77.5299 | 101.9 | 101.95 | 1 | 1 | 1
2023-12-22 | 12 | 2023 | 356 | 19.5728 | 7.6 | 20 | 13.8 | 3.3753 | 10.1964 | 8.1328 | 73 | 8.6 | 0.48917 | 1.04 | 13.8 | 0.3 | 1.32 | 7.1 | 132 | -3.2512 | 8.3713 | 77 | 1279.6908 | 2023-12-22 | 0 | 0.9 | 1.19 | 100 | 144.0704 |  |  |  | Reproductive | Development of Fruit | 71: Watery ripe | 4.7122 | 0.85 | 61.52 | 4955.53 | 2230 | None ¦ 0.0° | 1.1 | 1.1 | 81.95 | 83.05 | 70.9 | 85.85 | 1 | 0.16 | 0.16 | 65.0699 | 65.2299 | 15.63 | 15.64 | 1 | 1.2 | 1.2 | 75.1299 | 76.3299 | 103.1 | 103.15 | 1 | 1 | 1
2023-12-23 | 12 | 2023 | 357 | 19.5832 | 9.7 | 22.4 | 16.05 | 8.9437 | 10.1968 | 13.4841 | 79 | 11.2 | 0.45917 | 1.677 | 15.4 | 0 | 2.12 | 9.35 | 131 | -4.2512 | 11.0242 | 78 | 1290.715 | 2023-12-23 | 0 | 0.9 | 1.91 | 100 | 142.1604 |  |  |  | Reproductive | Development of Fruit | 71: Watery ripe | 4.6944 | 0.85 | 101.88 | 5057.41 | 2276 | None ¦ 0.0° | 1.1 | 1.1 | 80.85 | 81.95 | 72 | 86.95 | 1 | 0.16 | 0.16 | 64.9099 | 65.0699 | 15.79 | 15.8 | 1 | 1.2 | 1.2 | 73.9299 | 75.1299 | 104.3 | 104.35 | 1 | 1 | 1
2023-12-24 | 12 | 2023 | 358 | 19.5979 | 9.6 | 23.5 | 16.55 | 8.8892 | 10.198 | 13.4408 | 79 | 11.6 | 0.47667 | 1.339 | 16.1 | 0 | 2.06 | 9.85 | 131 | -4.2512 | 11.6137 | 79 | 1302.3287 | 2023-12-24 | 0 | 0.9 | 1.85 | 100 | 140.3104 |  |  |  | Reproductive | Development of Fruit | 71: Watery ripe | 4.6756 | 0.85 | 101.42 | 5158.83 | 2321 | None ¦ 0.0° | 1.1 | 1.1 | 79.75 | 80.85 | 73.1 | 88.05 | 1 | 0.16 | 0.16 | 64.7499 | 64.9099 | 15.95 | 15.96 | 1 | 1.2 | 1.2 | 72.7299 | 73.9299 | 105.5 | 105.55 | 1 | 1 | 1
2023-12-25 | 12 | 2023 | 359 | 19.6168 | 9.8 | 23.8 | 16.8 | 8.8993 | 10.2 | 13.4618 | 83 | 12 | 0.40375 | 1.144 | 16 | 0 | 1.98 | 10.1 | 130 | -5.2512 | 11.9085 | 80 | 1314.2372 | 2023-12-25 | 0 | 0.9 | 1.78 | 100 | 138.5304 |  |  |  | Reproductive | Development of Fruit | 71: Watery ripe | 4.6563 | 0.85 | 101.45 | 5260.28 | 2367 | None ¦ 0.0° | 1.1 | 1.1 | 78.65 | 79.75 | 74.2 | 89.15 | 1 | 0.16 | 0.16 | 64.5899 | 64.7499 | 16.11 | 16.12 | 1 | 1.2 | 1.2 | 71.5299 | 72.7299 | 106.7 | 106.75 | 1 | 1 | 1
2023-12-26 | 12 | 2023 | 360 | 19.6399 | 10 | 23.2 | 16.6 | 8.8837 | 10.2027 | 13.4604 | 73 | 10.7 | 0.60417 | 0.936 | 16 | 0 | 2.02 | 9.9 | 130 | -5.2512 | 11.6727 | 81 | 1325.9099 | 2023-12-26 | 0 | 0.9 | 1.82 | 100 | 136.7104 |  |  |  | Reproductive | Development of Fruit | 73: Early Milk | 4.6374 | 0.85 | 101.31 | 5361.59 | 2413 | None ¦ 0.0° | 1.1 | 1.1 | 77.55 | 78.65 | 75.3 | 90.25 | 1 | 0.16 | 0.16 | 64.4299 | 64.5899 | 16.27 | 16.28 | 1 | 1.2 | 1.2 | 70.3299 | 71.5299 | 107.9 | 107.95 | 1 | 1 | 1
2023-12-27 | 12 | 2023 | 361 | 19.6672 | 8.8 | 23 | 15.9 | 8.9518 | 10.2062 | 13.5418 | 77 | 10.6 | 0.48917 | 1.2415 | 15.7 | 0 | 2.07 | 9.2 | 129 | -6.2512 | 10.8473 | 82 | 1336.7572 | 2023-12-27 | 0 | 0.9 | 1.86 | 100 | 134.8504 |  |  |  | Reproductive | Development of Fruit | 73: Early Milk | 4.6198 | 0.85 | 101.8 | 5463.39 | 2459 | None ¦ 0.0° | 1.1 | 1.1 | 76.45 | 77.55 | 76.4 | 91.35 | 1 | 0.16 | 0.16 | 64.2699 | 64.4299 | 16.43 | 16.44 | 1 | 1.2 | 1.2 | 69.1299 | 70.3299 | 109.1 | 109.15 | 1 | 1 | 1
2023-12-28 | 12 | 2023 | 362 | 19.6987 | 10 | 23.1 | 16.55 | 8.9245 | 10.2105 | 13.5335 | 81 | 11.4 | 0.44208 | 1.196 | 15.2 | 0 | 2.05 | 9.85 | 129 | -6.2512 | 11.6137 | 83 | 1348.3709 | 2023-12-28 | 0 | 0.9 | 1.85 | 100 | 133.0004 |  |  |  | Reproductive | Development of Fruit | 73: Early Milk | 4.601 | 0.85 | 101.61 | 5565 | 2504 | None ¦ 0.0° | 1.1 | 1.1 | 75.35 | 76.45 | 77.5 | 92.45 | 1 | 0.16 | 0.16 | 64.1099 | 64.2699 | 16.59 | 16.6 | 1 | 1.2 | 1.2 | 67.9299 | 69.1299 | 110.3 | 110.35 | 1 | 1 | 1
2023-12-29 | 12 | 2023 | 363 | 19.7345 | 8.9 | 21.6 | 15.25 | 8.9745 | 10.2155 | 13.6021 | 80 | 10.1 | 0.4025 | 1.0465 | 15.1 | 0 | 1.95 | 8.55 | 128 | -7.2512 | 10.0809 | 84 | 1358.4519 | 2023-12-29 | 0 | 0.9 | 1.76 | 100 | 131.2404 |  |  |  | Reproductive | Development of Fruit | 73: Early Milk | 4.5846 | 0.85 | 102 | 5667 | 2550 | None ¦ 0.0° | 1.1 | 1.1 | 74.25 | 75.35 | 78.6 | 93.55 | 1 | 0.16 | 0.16 | 63.9499 | 64.1099 | 16.75 | 16.76 | 1 | 1.2 | 1.2 | 66.7299 | 67.9299 | 111.5 | 111.55 | 1 | 1 | 1
2023-12-30 | 12 | 2023 | 364 | 19.7744 | 7.8 | 19.2 | 13.5 | 6.4965 | 10.2213 | 11.2277 | 88 | 10 | 0.21917 | 0.9815 | 14 | 0 | 1.59 | 6.8 | 128 | -7.2512 | 8.0176 | 85 | 1366.4695 | 2023-12-30 | 0 | 0.9 | 1.43 | 100 | 129.8104 |  |  |  | Reproductive | Development of Fruit | 73: Early Milk | 4.5717 | 0.85 | 84.12 | 5751.12 | 2588 | None ¦ 0.0° | 1.1 | 1.1 | 73.15 | 74.25 | 79.7 | 94.65 | 1 | 0.16 | 0.16 | 63.7899 | 63.9499 | 16.91 | 16.92 | 1 | 1.2 | 1.2 | 65.5299 | 66.7299 | 112.7 | 112.75 | 1 | 1 | 1
2023-12-31 | 12 | 2023 | 365 | 19.8184 | 8 | 18.4 | 13.2 | 5.9882 | 10.2277 | 10.7563 | 89 | 9.6 | 0.19833 | 0.6695 | 13.2 | 0 | 1.45 | 6.5 | 127 | -8.2512 | 7.6639 | 86 | 1374.1333 | 2023-12-31 | 0 | 0.9 | 1.31 | 100 | 128.5004 |  |  |  | Reproductive | Development of Fruit | 73: Early Milk | 4.5592 | 0.85 | 80.52 | 5831.64 | 2624 | None ¦ 0.0° | 1.1 | 1.1 | 72.05 | 73.15 | 80.8 | 95.75 | 1 | 0.16 | 0.16 | 63.6299 | 63.7899 | 17.07 | 17.08 | 1 | 1.2 | 1.2 | 64.3299 | 65.5299 | 113.9 | 113.95 | 1 | 1 | 1
2024-01-01 | 1 | 2024 | 1 | 19.8667 | 6.8 | 17.5 | 12.15 | 5.2602 | 10.2349 | 10.0719 | 91 | 9 | 0.15833 | 0.767 | 12.7 | 0 | 1.33 | 5.45 | 127 | -8.2512 | 6.4259 | 87 | 1380.5592 |  | 0 | 0.9 | 1.2 | 100 | 127.3004 |  |  |  | Reproductive | Development of Fruit | 75: Medium Milk | 4.5488 | 0.85 | 75.34 | 5906.98 | 2658 | None ¦ 0.0° | 1.1 | 1.1 | 70.95 | 72.05 | 81.9 | 96.85 | 1 | 0.16 | 0.16 | 63.4699 | 63.6299 | 17.23 | 17.24 | 1 | 1.2 | 1.2 | 63.1299 | 64.3299 | 115.1 | 115.15 | 1 | 1 | 1
2024-01-02 | 1 | 2024 | 2 | 19.919 | 6.2 | 17.4 | 11.8 | 6.1417 | 10.2428 | 10.9517 | 90 | 8.4 | 0.17875 | 0.962 | 12.2 | 0 | 1.43 | 5.1 | 126 | -9.2512 | 6.0132 | 88 | 1386.5724 |  | 0 | 0.9 | 1.29 | 100 | 126.0104 |  |  |  | Reproductive | Development of Fruit | 75: Medium Milk | 4.5391 | 0.85 | 81.87 | 5988.85 | 2695 | None ¦ 0.0° | 1.1 | 1.1 | 69.85 | 70.95 | 83 | 97.95 | 1 | 0.16 | 0.16 | 63.3099 | 63.4699 | 17.39 | 17.4 | 1 | 1.2 | 1.2 | 61.9299 | 63.1299 | 116.3 | 116.35 | 1 | 1 | 1
2024-01-03 | 1 | 2024 | 3 | 19.9755 | 6.6 | 16.1 | 11.35 | 7.3413 | 10.2513 | 12.1464 | 89 | 7.8 | 0.18417 | 1.105 | 12.1 | 0 | 1.53 | 4.65 | 125 | -10.2512 | 5.4826 | 89 | 1392.055 |  | 0 | 0.9 | 1.38 | 100 | 124.6304 |  |  |  | Reproductive | Development of Fruit | 75: Medium Milk | 4.5302 | 0.85 | 90.74 | 6079.59 | 2736 | None ¦ 0.0° | 1.1 | 1.1 | 68.75 | 69.85 | 84.1 | 99.05 | 1 | 0.16 | 0.16 | 63.1499 | 63.3099 | 17.55 | 17.56 | 1 | 1.2 | 1.2 | 60.7299 | 61.9299 | 117.5 | 117.55 | 1 | 1 | 1
2024-01-04 | 1 | 2024 | 4 | 20.0361 | 5.4 | 16.1 | 10.75 | 7.6195 | 10.2605 | 12.4485 | 87 | 7.6 | 0.20417 | 0.819 | 11.9 | 0 | 1.59 | 4.05 | 124 | -11.2512 | 4.7752 | 90 | 1396.8302 |  | 0 | 0.9 | 1.43 | 100 | 123.2004 |  |  |  | Reproductive | Development of Fruit | 75: Medium Milk | 4.5225 | 0.85 | 92.95 | 6172.54 | 2778 | None ¦ 0.0° | 1.1 | 1.1 | 67.65 | 68.75 | 85.2 | 100.15 | 1 | 0.16 | 0.16 | 62.9899 | 63.1499 | 17.71 | 17.72 | 1 | 1.2 | 1.2 | 59.5299 | 60.7299 | 118.7 | 118.75 | 1 | 1 | 1
2024-01-05 | 1 | 2024 | 5 | 20.1007 | 5.5 | 16.4 | 10.95 | 5.8879 | 10.2703 | 10.787 | 90 | 7.7 | 0.16208 | 0.8515 | 11.5 | 0 | 1.46 | 4.25 | 124 | -11.2512 | 5.011 | 91 | 1401.8412 |  | 0 | 0.9 | 1.31 | 100 | 121.8904 |  |  |  | Reproductive | Development of Fruit | 75: Medium Milk | 4.5144 | 0.85 | 80.49 | 6253.03 | 2814 | None ¦ 0.0° | 1.1 | 1.1 | 66.55 | 67.65 | 86.3 | 101.25 | 1 | 0.16 | 0.16 | 62.8299 | 62.9899 | 17.87 | 17.88 | 1 | 1.2 | 1.2 | 58.3299 | 59.5299 | 119.9 | 119.95 | 1 | 1 | 1
2024-01-06 | 1 | 2024 | 6 | 20.1694 | 5.7 | 17 | 11.35 | 6.3593 | 10.2808 | 11.2804 | 90 | 7.6 | 0.16583 | 0.689 | 11.4 | 0 | 1.51 | 4.65 | 123 | -12.2512 | 5.4826 | 92 | 1407.3238 |  | 0 | 0.9 | 1.36 | 100 | 120.5304 |  |  |  | Reproductive | Development of Fruit | 75: Medium Milk | 4.5055 | 0.85 | 84.12 | 6337.15 | 2852 | None ¦ 0.0° | 1.1 | 1.1 | 65.45 | 66.55 | 87.4 | 102.35 | 1 | 0.16 | 0.16 | 62.6699 | 62.8299 | 18.03 | 18.04 | 1 | 1.2 | 1.2 | 57.1299 | 58.3299 | 121.1 | 121.15 | 1 | 1 | 1
2024-01-07 | 1 | 2024 | 7 | 20.2421 | 4.9 | 16.2 | 10.55 | 6.1474 | 10.2919 | 11.1059 | 91 | 7.2 | 0.15042 | 0.7605 | 11 | 0 | 1.42 | 3.85 | 122 | -13.2512 | 4.5394 | 93 | 1411.8632 |  | 0 | 0.9 | 1.28 | 100 | 119.2504 |  |  |  | Reproductive | Development of Fruit | 75: Medium Milk | 4.4981 | 0.85 | 82.78 | 6419.93 | 2889 | None ¦ 0.0° | 1.1 | 1.1 | 64.35 | 65.45 | 88.5 | 103.45 | 1 | 0.16 | 0.16 | 62.5099 | 62.6699 | 18.19 | 18.2 | 1 | 1.2 | 1.2 | 55.9299 | 57.1299 | 122.3 | 122.35 | 1 | 1 | 1
2024-01-08 | 1 | 2024 | 8 | 20.3188 | 5.4 | 15 | 10.2 | 6.0587 | 10.3035 | 11.0537 | 90 | 7.5 | 0.14958 | 0.91 | 10.9 | 0.6 | 1.37 | 3.5 | 121 | -14.2512 | 4.1267 | 94 | 1415.9899 |  | 0 | 0.9 | 1.23 | 100 | 118.0204 |  |  |  | Reproductive | Development of Fruit | 75: Medium Milk | 4.4914 | 0.85 | 82.35 | 6502.28 | 2926 | None ¦ 0.0° | 1.1 | 1.1 | 63.25 | 64.35 | 89.6 | 104.55 | 1 | 0.16 | 0.16 | 62.3499 | 62.5099 | 18.35 | 18.36 | 1 | 1.2 | 1.2 | 54.7299 | 55.9299 | 123.5 | 123.55 | 1 | 1 | 1
2024-01-09 | 1 | 2024 | 9 | 20.3994 | 6.1 | 17.6 | 11.85 | 6 | 10.3158 | 11.0323 | 86 | 7.9 | 0.24042 | 0.6955 | 11 | 0 | 1.53 | 5.15 | 120 | -15.2512 | 6.0721 | 95 | 1422.0621 |  | 0 | 0.9 | 1.38 | 100 | 116.6404 |  |  |  | Reproductive | Development of Fruit | 77: Late Milk | 4.4816 | 0.85 | 82.13 | 6584.41 | 2963 | None ¦ 0.0° | 1.1 | 1.1 | 62.15 | 63.25 | 90.7 | 105.65 | 1 | 0.16 | 0.16 | 62.1899 | 62.3499 | 18.51 | 18.52 | 1 | 1.2 | 1.2 | 53.5299 | 54.7299 | 124.7 | 124.75 | 1 | 1 | 1
2024-01-10 | 1 | 2024 | 10 | 20.484 | 4.1 | 18.9 | 11.5 | 8 | 10.3286 | 13.0539 | 86 | 7 | 0.26625 | 0.9035 | 11 | 0 | 1.74 | 4.8 | 120 | -15.2512 | 5.6595 | 96 | 1427.7215 |  | 0 | 0.9 | 1.57 | 100 | 115.0704 |  |  |  | Reproductive | Development of Fruit | 77: Late Milk | 4.4724 | 0.85 | 97.12 | 6681.53 | 3007 | None ¦ 0.0° | 1.1 | 1.1 | 61.05 | 62.15 | 91.8 | 106.75 | 1 | 0.16 | 0.16 | 62.0299 | 62.1899 | 18.67 | 18.68 | 1 | 1.2 | 1.2 | 52.3299 | 53.5299 | 125.9 | 125.95 | 1 | 1 | 1
2024-01-11 | 1 | 2024 | 11 | 20.5725 | 5.6 | 19.8 | 12.7 | 9.0408 | 10.342 | 14.1351 | 82 | 7.5 | 0.32333 | 1.417 | 11.3 | 0 | 1.97 | 6 | 119 | -16.2512 | 7.0743 | 97 | 1434.7959 |  | 0 | 0.9 | 1.77 | 100 | 113.3004 |  |  |  | Reproductive | Development of Fruit | 77: Late Milk | 4.461 | 0.85 | 105.07 | 6786.6 | 3054 | None ¦ 0.0° | 1.1 | 1.1 | 59.95 | 61.05 | 92.9 | 107.85 | 1 | 0.16 | 0.16 | 61.8699 | 62.0299 | 18.83 | 18.84 | 1 | 1.2 | 1.2 | 51.1299 | 52.3299 | 127.1 | 127.15 | 1 | 1 | 1
2024-01-12 | 1 | 2024 | 12 | 20.6648 | 5.4 | 18.4 | 11.9 | 8.1249 | 10.3559 | 13.2726 | 82 | 7.8 | 0.31208 | 0.9035 | 11.6 | 0 | 1.73 | 5.2 | 118 | -17.2512 | 6.1311 | 98 | 1440.927 |  | 0 | 0.9 | 1.56 | 100 | 111.7404 |  |  |  | Reproductive | Development of Fruit | 77: Late Milk | 4.4511 | 0.85 | 98.59 | 6885.19 | 3098 | None ¦ 0.0° | 1.1 | 1.1 | 58.85 | 59.95 | 94 | 108.95 | 1 | 0.16 | 0.16 | 61.7099 | 61.8699 | 18.99 | 19 | 1 | 1.2 | 1.2 | 49.9299 | 51.1299 | 128.3 | 128.35 | 1 | 1 | 1
2024-01-13 | 1 | 2024 | 13 | 20.7609 | 5.9 | 19.4 | 12.65 | 9 | 10.3703 | 14.199 | 81 | 7.8 | 0.36 | 0.975 | 12.3 | 0 | 1.99 | 5.95 | 117 | -18.2512 | 7.0154 | 99 | 1447.9424 |  | 0 | 0.9 | 1.79 | 100 | 109.9504 |  |  |  | Reproductive | Development of Fruit | 77: Late Milk | 4.4397 | 0.85 | 105.38 | 6990.57 | 3146 | None ¦ 0.0° | 1.1 | 1.1 | 57.75 | 58.85 | 95.1 | 110.05 | 1 | 0.16 | 0.16 | 61.5499 | 61.7099 | 19.15 | 19.16 | 1 | 1.2 | 1.2 | 48.7299 | 49.9299 | 129.5 | 129.55 | 1 | 1 | 1
2024-01-14 | 1 | 2024 | 14 | 20.8608 | 5.2 | 17.1 | 11.15 | 7.9222 | 10.3855 | 13.1717 | 87 | 8.2 | 0.21125 | 0.806 | 11.5 | 0 | 1.66 | 4.45 | 117 | -18.2512 | 5.2468 | 100 | 1453.1892 |  | 0 | 0.9 | 1.49 | 100 | 108.4604 |  |  |  | Reproductive | Development of Fruit | 77: Late Milk | 4.4312 | 0.85 | 97.7 | 7088.27 | 3190 | None ¦ 0.0° | 1.1 | 1.1 | 56.65 | 57.75 | 96.2 | 111.15 | 1 | 0.16 | 0.16 | 61.3899 | 61.5499 | 19.31 | 19.32 | 1 | 1.2 | 1.2 | 47.5299 | 48.7299 | 130.7 | 130.75 | 1 | 1 | 1
2024-01-15 | 1 | 2024 | 15 | 20.9645 | 5.3 | 18.4 | 11.85 | 6.5741 | 10.4013 | 11.8664 | 90 | 8.3 | 0.18333 | 1.2025 | 11.2 | 0 | 1.56 | 5.15 | 116 | -19.2512 | 6.0721 | 101 | 1459.2613 |  | 0 | 0.9 | 1.4 | 100 | 107.0604 |  |  |  | Reproductive | Development of Fruit | 77: Late Milk | 4.4214 | 0.85 | 87.95 | 7176.22 | 3229 | None ¦ 0.0° | 1.1 | 1.1 | 55.55 | 56.65 | 97.3 | 112.25 | 1 | 0.16 | 0.16 | 61.2299 | 61.3899 | 19.47 | 19.48 | 1 | 1.2 | 1.2 | 46.3299 | 47.5299 | 131.9 | 131.95 | 1 | 1 | 1
2024-01-16 | 1 | 2024 | 16 | 21.0718 | 6.7 | 17 | 11.85 | 9 | 10.4179 | 14.3699 | 84 | 7.9 | 0.25542 | 1.222 | 11.9 | 0 | 1.87 | 5.15 | 115 | -20.2512 | 6.0721 | 102 | 1465.3335 |  | 0 | 0.9 | 1.68 | 100 | 105.3804 |  |  |  | Reproductive | Development of Fruit | 79: Ripening: Grain Hard | 4.4115 | 0.85 | 106.43 | 7282.65 | 3277 | None ¦ 0.0° | 1.1 | 1.1 | 54.45 | 55.55 | 98.4 | 113.35 | 1 | 0.16 | 0.16 | 61.0699 | 61.2299 | 19.63 | 19.64 | 1 | 1.2 | 1.2 | 45.1299 | 46.3299 | 133.1 | 133.15 | 1 | 1 | 1
2024-01-17 | 1 | 2024 | 17 | 21.1828 | 4.9 | 16.6 | 10.75 | 9.009 | 10.4351 | 14.4396 | 84 | 7.4 | 0.2475 | 1.3975 | 11.2 | 0 | 1.86 | 4.05 | 114 | -21.2512 | 4.7752 | 103 | 1470.1087 |  | 0 | 0.9 | 1.67 | 100 | 103.7104 |  |  |  | Reproductive | Development of Fruit | 79: Ripening: Grain Hard | 4.4038 | 0.85 | 106.88 | 7389.53 | 3325 | None ¦ 0.0° | 1.1 | 1.1 | 53.35 | 54.45 | 99.5 | 114.45 | 1 | 0.16 | 0.16 | 60.9099 | 61.0699 | 19.79 | 19.8 | 1 | 1.2 | 1.2 | 43.9299 | 45.1299 | 134.3 | 134.35 | 1 | 1 | 1
2024-01-18 | 1 | 2024 | 18 | 21.2974 | 5.4 | 16.5 | 10.95 | 6.5007 | 10.4529 | 11.9468 | 91 | 8 | 0.1525 | 0.702 | 10.9 | 0 | 1.56 | 4.25 | 114 | -21.2512 | 5.011 | 104 | 1475.1197 |  | 0 | 0.9 | 1.4 | 100 | 102.3104 |  |  |  | Reproductive | Development of Fruit | 79: Ripening: Grain Hard | 4.3957 | 0.85 | 88.38 | 7477.91 | 3365 | None ¦ 0.0° | 1.1 | 1.1 | 52.25 | 53.35 | 100.6 | 115.55 | 1 | 0.16 | 0.16 | 60.7499 | 60.9099 | 19.95 | 19.96 | 1 | 1.2 | 1.2 | 42.7299 | 43.9299 | 135.5 | 135.55 | 1 | 1 | 1
2024-01-19 | 1 | 2024 | 19 | 21.4155 | 4.8 | 16.9 | 10.85 | 6.5068 | 10.4713 | 12.0076 | 91 | 7.9 | 0.13667 | 0.7475 | 11 | 0 | 1.61 | 4.15 | 113 | -22.2512 | 4.8931 | 105 | 1480.0128 |  | 0 | 0.9 | 1.45 | 100 | 100.8604 |  |  |  | Reproductive | Development of Fruit | 79: Ripening: Grain Hard | 4.3877 | 0.85 | 88.78 | 7566.69 | 3405 | None ¦ 0.0° | 1.1 | 1.1 | 51.15 | 52.25 | 101.7 | 116.65 | 1 | 0.16 | 0.16 | 60.5899 | 60.7499 | 20.11 | 20.12 | 1 | 1.2 | 1.2 | 41.5299 | 42.7299 | 136.7 | 136.75 | 1 | 1 | 1
2024-01-20 | 1 | 2024 | 20 | 21.5372 | 5.1 | 16.1 | 10.6 | 7.064 | 10.4903 | 12.6357 | 92 | 7.5 | 0.13625 | 1.209 | 10.7 | 0 | 1.58 | 3.9 | 112 | -23.2512 | 4.5983 | 106 | 1484.6111 |  | 0 | 0.9 | 1.42 | 100 | 99.4404 |  |  |  | Reproductive | Development of Fruit | 79: Ripening: Grain Hard | 4.3803 | 0.85 | 93.37 | 7660.06 | 3447 | None ¦ 0.0° | 1.1 | 1.1 | 50.05 | 51.15 | 102.8 | 117.75 | 1 | 0.16 | 0.16 | 60.4299 | 60.5899 | 20.27 | 20.28 | 1 | 1.2 | 1.2 | 40.3299 | 41.5299 | 137.9 | 137.95 | 1 | 1 | 1
2024-01-21 | 1 | 2024 | 21 | 21.6623 | 5.3 | 15.8 | 10.55 | 6.1054 | 10.5098 | 11.7076 | 92 | 7.6 | 0.11875 | 0.9035 | 10.7 | 0 | 1.48 | 3.85 | 111 | -24.2512 | 4.5394 | 107 | 1489.1505 |  | 0 | 0.9 | 1.33 | 100 | 98.1104 |  |  |  | Reproductive | Development of Fruit | 79: Ripening: Grain Hard | 4.3729 | 0.85 | 86.46 | 7746.52 | 3486 | None ¦ 0.0° | 1.1 | 1.1 | 48.95 | 50.05 | 103.9 | 118.85 | 1 | 0.16 | 0.16 | 60.2699 | 60.4299 | 20.43 | 20.44 | 1 | 1.2 | 1.2 | 39.1299 | 40.3299 | 139.1 | 139.15 | 1 | 1 | 1
2024-01-22 | 1 | 2024 | 22 | 21.7908 | 5.3 | 16.1 | 10.7 | 6.277 | 10.5299 | 11.9426 | 91 | 8.1 | 0.14542 | 1.105 | 10.8 | 0 | 1.42 | 4 | 110 | -25.2512 | 4.7162 | 108 | 1493.8667 |  | 0 | 0.9 | 1.28 | 100 | 96.8304 |  |  |  | Reproductive | Development of Fruit | 79: Ripening: Grain Hard | 4.3653 | 0.85 | 88.15 | 7834.67 | 3526 | None ¦ 0.0° | 1.1 | 1.1 | 47.85 | 48.95 | 105 | 119.95 | 1 | 0.16 | 0.16 | 60.1099 | 60.2699 | 20.59 | 20.6 | 1 | 1.2 | 1.2 | 37.9299 | 39.1299 | 140.3 | 140.35 | 1 | 1 | 1
2024-01-23 | 1 | 2024 | 23 | 21.9226 | 6.8 | 15.6 | 11.2 | 6.8053 | 10.5504 | 12.551 | 86 | 7.8 | 0.20917 | 1.378 | 11 | 0 | 1.55 | 4.5 | 110 | -25.2512 | 5.3058 | 109 | 1499.1725 |  | 0 | 0.9 | 1.4 | 100 | 95.4304 |  |  |  | Reproductive | Development of Fruit | 79: Ripening: Grain Hard | 4.3567 | 0.85 | 92.58 | 7927.25 | 3567 | None ¦ 0.0° | 1.1 | 1.1 | 46.75 | 47.85 | 106.1 | 121.05 | 1 | 0.16 | 0.16 | 59.9499 | 60.1099 | 20.75 | 20.76 | 1 | 1.2 | 1.2 | 36.7299 | 37.9299 | 141.5 | 141.55 | 1 | 1 | 1
2024-01-24 | 1 | 2024 | 24 | 22.0578 | 3.5 | 16.6 | 10.05 | 8.645 | 10.5713 | 14.5337 | 89 | 7.2 | 0.17875 | 0.9165 | 10.7 | 0 | 1.88 | 3.35 | 109 | -26.2512 | 3.9498 | 110 | 1503.1223 |  | 0 | 0.65 | 1.22 | 100 | 94.2104 |  |  |  | Ripening | Ripening | 81: Early Dough | 4.3503 | 0.85 | 107.15 | 8034.4 | 3615 | None ¦ 0.0° | 0.4 | 0.4 | 46.35 | 46.75 | 106.5 | 121.45 | 1 | 0.05 | 0.05 | 59.8999 | 59.9499 | 20.8 | 20.81 | 1 | 0.4 | 0.4 | 36.3299 | 36.7299 | 141.9 | 141.95 | 1 | 1 | 1
2024-01-25 | 1 | 2024 | 25 | 22.1961 | 5.9 | 15.6 | 10.75 | 7.3327 | 10.5927 | 13.2316 | 89 | 7.9 | 0.17125 | 1.0985 | 10.9 | 0.9 | 1.44 | 4.05 | 108 | -27.2512 | 4.7752 | 111 | 1507.8975 |  | 0 | 0.65 | 0.94 | 100 | 93.2704 |  |  |  | Ripening | Ripening | 81: Early Dough | 4.3426 | 0.85 | 97.49 | 8131.89 | 3659 | None ¦ 0.0° | 0.4 | 0.4 | 45.95 | 46.35 | 106.9 | 121.85 | 1 | 0.05 | 0.05 | 59.8499 | 59.8999 | 20.85 | 20.86 | 1 | 0.4 | 0.4 | 35.9299 | 36.3299 | 142.3 | 142.35 | 1 | 1 | 1
2024-01-26 | 1 | 2024 | 26 | 22.3377 | 5.9 | 15.9 | 10.9 | 6.8593 | 10.6144 | 12.8019 | 89 | 7.9 | 0.16792 | 1.4105 | 10.9 | 0 | 1.6 | 4.2 | 107 | -28.2512 | 4.952 | 112 | 1512.8495 |  | 0 | 0.65 | 1.04 | 100 | 92.2304 |  |  |  | Ripening | Ripening | 81: Early Dough | 4.3346 | 0.85 | 94.27 | 8226.16 | 3702 | None ¦ 0.0° | 0.4 | 0.4 | 45.55 | 45.95 | 107.3 | 122.25 | 1 | 0.05 | 0.05 | 59.7999 | 59.8499 | 20.9 | 20.91 | 1 | 0.4 | 0.4 | 35.5299 | 35.9299 | 142.7 | 142.75 | 1 | 1 | 1
2024-01-27 | 1 | 2024 | 27 | 22.4823 | 5.8 | 19.1 | 12.45 | 9.0597 | 10.6365 | 15.1952 | 79 | 8.4 | 0.39 | 0.975 | 11.8 | 0 | 2.05 | 5.75 | 106 | -29.2512 | 6.7796 | 113 | 1519.6291 |  | 0 | 0.65 | 1.33 | 100 | 90.9004 |  |  |  | Ripening | Ripening | 81: Early Dough | 4.3236 | 0.85 | 111.8 | 8337.96 | 3752 | None ¦ 0.0° | 0.4 | 0.4 | 45.15 | 45.55 | 107.7 | 122.65 | 1 | 0.05 | 0.05 | 59.7499 | 59.7999 | 20.95 | 20.96 | 1 | 0.4 | 0.4 | 35.1299 | 35.5299 | 143.1 | 143.15 | 1 | 1 | 1
2024-01-28 | 1 | 2024 | 28 | 22.63 | 9.2 | 19.6 | 14.4 | 7.8145 | 10.659 | 13.953 | 80 | 9.6 | 0.36667 | 0.9165 | 12.6 | 0 | 1.9 | 7.7 | 106 | -29.2512 | 9.0787 | 114 | 1528.7079 |  | 0 | 0.65 | 1.24 | 100 | 89.6604 |  |  |  | Ripening | Ripening | 81: Early Dough | 4.3089 | 0.85 | 102.54 | 8440.5 | 3798 | None ¦ 0.0° | 0.4 | 0.4 | 44.75 | 45.15 | 108.1 | 123.05 | 1 | 0.05 | 0.05 | 59.6999 | 59.7499 | 21 | 21.01 | 1 | 0.4 | 0.4 | 34.7299 | 35.1299 | 143.5 | 143.55 | 1 | 1 | 1
2024-01-29 | 1 | 2024 | 29 | 22.7806 | 7.8 | 20.9 | 14.35 | 9.0571 | 10.6817 | 15.353 | 84 | 10.6 | 0.32833 | 1.222 | 13.5 | 0 | 2.21 | 7.65 | 105 | -30.2512 | 9.0198 | 115 | 1537.7277 |  | 0 | 0.65 | 1.44 | 100 | 88.2204 |  |  |  | Ripening | Ripening | 81: Early Dough | 4.2943 | 0.85 | 112.7 | 8553.2 | 3849 | None ¦ 0.0° | 0.4 | 0.4 | 44.35 | 44.75 | 108.5 | 123.45 | 1 | 0.05 | 0.05 | 59.6499 | 59.6999 | 21.05 | 21.06 | 1 | 0.4 | 0.4 | 34.3299 | 34.7299 | 143.9 | 143.95 | 1 | 1 | 1
2024-01-30 | 1 | 2024 | 30 | 22.9342 | 8.4 | 21.1 | 14.75 | 9 | 10.7047 | 15.3745 | 87 | 11.8 | 0.28542 | 1.235 | 14.3 | 0 | 2.16 | 8.05 | 104 | -31.2512 | 9.4914 | 116 | 1547.2191 |  | 0 | 0.65 | 1.4 | 100 | 86.8204 |  |  |  | Ripening | Ripening | 81: Early Dough | 4.2789 | 0.85 | 112.72 | 8665.92 | 3900 | None ¦ 0.0° | 0.4 | 0.4 | 43.95 | 44.35 | 108.9 | 123.85 | 1 | 0.05 | 0.05 | 59.5999 | 59.6499 | 21.1 | 21.11 | 1 | 0.4 | 0.4 | 33.9299 | 34.3299 | 144.3 | 144.35 | 1 | 1 | 1
2024-01-31 | 1 | 2024 | 31 | 23.0906 | 12.1 | 21.9 | 17 | 9.0033 | 10.728 | 15.4619 | 86 | 13.4 | 0.29333 | 1.04 | 15.5 | 0.1 | 2.29 | 10.3 | 104 | -31.2512 | 12.1443 | 117 | 1559.3634 |  | 0 | 0.65 | 1.49 | 100 | 85.3304 |  |  |  | Ripening | Ripening | 81: Early Dough | 4.2592 | 0.85 | 113.19 | 8779.11 | 3951 | None ¦ 0.0° | 0.4 | 0.4 | 43.55 | 43.95 | 109.3 | 124.25 | 1 | 0.05 | 0.05 | 59.5499 | 59.5999 | 21.15 | 21.16 | 1 | 0.4 | 0.4 | 33.5299 | 33.9299 | 144.7 | 144.75 | 1 | 1 | 1
2024-02-01 | 2 | 2024 | 32 | 23.2498 | 9.6 | 20.1 | 14.85 | 9.1472 | 10.7515 | 15.7026 | 70 | 8.2 | 0.57875 | 1.9175 | 14.7 | 0 | 2.82 | 8.15 | 103 | -32.2512 | 9.6093 | 118 | 1568.9727 |  | 0 | 0.65 | 1.83 | 100 | 83.5004 | Irrigate | 1.4996 | 107.64 | Ripening | Ripening | 83: Soft Dough | 4.2436 | 0.85 | 114.81 | 8893.92 | 4002 | None ¦ 0.0° | 0.4 | 0.4 | 43.15 | 43.55 | 109.7 | 124.65 | 1 | 0.05 | 0.05 | 59.4999 | 59.5499 | 21.2 | 21.21 | 1 | 0.4 | 0.4 | 33.1299 | 33.5299 | 145.1 | 145.15 | 1 | 1 | 1 | 29.25 | 5.6 | 38.11
2024-02-02 | 2 | 2024 | 33 | 23.4116 | 8.8 | 18.9 | 13.85 | 6.1301 | 10.7752 | 12.5124 | 73 | 8.6 | 0.47167 | 1.443 | 14.4 | 0 | 2.01 | 7.15 | 103 | -32.2512 | 8.4303 | 119 | 1577.403 |  | 0 | 0.65 | 1.31 | 100 | 189.8304 |  |  |  | Ripening | Ripening | 83: Soft Dough | 4.23 | 0.85 | 91.39 | 8985.31 | 4043 | None ¦ 0.0° | 0.4 | 0.4 | 72 | 43.15 | 110.1 | 125.05 | 1 | 0.05 | 0.05 | 65.0499 | 59.4999 | 21.25 | 21.26 | 1 | 0.4 | 0.4 | 70.8399 | 33.1299 | 145.5 | 145.55 | 1 | 1 | 1
2024-02-03 | 2 | 2024 | 34 | 23.5761 | 12.2 | 17.2 | 14.7 | 1 | 10.7994 | 6.9856 | 70 | 8.8 | 0.50792 | 1.8005 | 14.7 | 0 | 1.65 | 8 | 102 | -33.2512 | 9.4325 | 120 | 1586.8354 |  | 0 | 0.65 | 1.07 | 100 | 188.7604 |  |  |  | Ripening | Ripening | 83: Soft Dough | 4.2147 | 0.85 | 50.96 | 9036.27 | 4066 | None ¦ 0.0° | 0.4 | 0.4 | 71.6 | 72 | 110.5 | 125.45 | 1 | 0.05 | 0.05 | 64.9999 | 65.0499 | 21.3 | 21.31 | 1 | 0.4 | 0.4 | 70.4399 | 70.8399 | 145.9 | 145.95 | 1 | 1 | 1
2024-02-04 | 2 | 2024 | 35 | 23.7432 | 11.6 | 18.6 | 15.1 | 8.0554 | 10.824 | 14.7708 | 77 | 9.8 | 0.40833 | 1.9305 | 15.1 | 3.2 | 2.39 | 8.4 | 102 | -33.2512 | 9.9041 | 121 | 1596.7395 |  | 0 | 0.65 | 1.55 | 100 | 187.2104 |  |  |  | Ripening | Ripening | 83: Soft Dough | 4.1987 | 0.85 | 107.61 | 9143.88 | 4115 | None ¦ 0.0° | 0.4 | 0.4 | 71.2 | 71.6 | 110.9 | 125.85 | 1 | 0.05 | 0.05 | 64.9499 | 64.9999 | 21.35 | 21.36 | 1 | 0.4 | 0.4 | 70.0399 | 70.4399 | 146.3 | 146.35 | 1 | 1 | 1
2024-02-05 | 2 | 2024 | 36 | 23.9127 | 8.6 | 18.6 | 13.6 | 9.2003 | 10.8491 | 16.1174 | 80 | 9.6 | 0.34917 | 1.001 | 14.6 | 3.7 | 2.17 | 6.9 | 101 | -34.2512 | 8.1355 | 122 | 1604.875 |  | 0 | 0.65 | 1.41 | 100 | 185.8004 |  |  |  | Ripening | Ripening | 83: Soft Dough | 4.1855 | 0.85 | 117.3 | 9261.18 | 4168 | None ¦ 0.0° | 0.4 | 0.4 | 70.8 | 71.2 | 111.3 | 126.25 | 1 | 0.05 | 0.05 | 64.8999 | 64.9499 | 21.4 | 21.41 | 1 | 0.4 | 0.4 | 69.6399 | 70.0399 | 146.7 | 146.75 | 1 | 1 | 1
2024-02-06 | 2 | 2024 | 37 | 24.0847 | 7.5 | 19.3 | 13.4 | 9.2324 | 10.8747 | 16.2448 | 76 | 8.3 | 0.42667 | 1.092 | 14.1 | 0 | 2.37 | 6.7 | 100 | -35.2512 | 7.8997 | 123 | 1612.7747 |  | 0 | 0.65 | 1.54 | 100 | 184.2604 |  |  |  | Ripening | Ripening | 83: Soft Dough | 4.1727 | 0.85 | 118.1 | 9379.28 | 4221 | None ¦ 0.0° | 0.4 | 0.4 | 70.4 | 70.8 | 111.7 | 126.65 | 1 | 0.05 | 0.05 | 64.8499 | 64.8999 | 21.45 | 21.46 | 1 | 0.4 | 0.4 | 69.2399 | 69.6399 | 147.1 | 147.15 | 1 | 1 | 1
2024-02-07 | 2 | 2024 | 38 | 24.2589 | 10.5 | 19.4 | 14.95 | 8.8821 | 10.9006 | 15.9481 | 75 | 9.4 | 0.45292 | 1.1375 | 14.6 | 1.7 | 2.37 | 8.25 | 100 | -35.2512 | 9.7272 | 124 | 1622.5019 |  | 0 | 0.65 | 1.54 | 100 | 182.7204 |  |  |  | Ripening | Ripening | 85: Hard dough: grain content solid. Fingernail impression held | 4.1569 | 0.85 | 115.79 | 9495.07 | 4273 | None ¦ 0.0° | 0.4 | 0.4 | 70 | 70.4 | 112.1 | 127.05 | 1 | 0.05 | 0.05 | 64.7999 | 64.8499 | 21.5 | 21.51 | 1 | 0.4 | 0.4 | 68.8399 | 69.2399 | 147.5 | 147.55 | 1 | 1 | 1
2024-02-08 | 2 | 2024 | 39 | 24.4354 | 9.4 | 21.5 | 15.45 | 9.4014 | 10.9269 | 16.6209 | 76 | 9.9 | 0.47958 | 1.04 | 14.3 | 0 | 2.58 | 8.75 | 99 | -36.2512 | 10.3168 | 125 | 1632.8187 |  | 0 | 0.65 | 1.68 | 100 | 181.0404 |  |  |  | Ripening | Ripening | 85: Hard dough: grain content solid. Fingernail impression held | 4.1402 | 0.85 | 120.51 | 9615.58 | 4327 | None ¦ 0.0° | 0.4 | 0.4 | 69.6 | 70 | 112.5 | 127.45 | 1 | 0.05 | 0.05 | 64.7499 | 64.7999 | 21.55 | 21.56 | 1 | 0.4 | 0.4 | 68.4399 | 68.8399 | 147.9 | 147.95 | 1 | 1 | 1
2024-02-09 | 2 | 2024 | 40 | 24.6141 | 7.9 | 21.8 | 14.85 | 9.5103 | 10.9535 | 16.8389 | 75 | 9.3 | 0.48375 | 1.2805 | 15 | 0 | 2.66 | 8.15 | 99 | -36.2512 | 9.6093 | 126 | 1642.428 |  | 0 | 0.65 | 1.73 | 100 | 179.3104 |  |  |  | Ripening | Ripening | 85: Hard dough: grain content solid. Fingernail impression held | 4.1247 | 0.85 | 121.94 | 9737.52 | 4382 | None ¦ 0.0° | 0.4 | 0.4 | 69.2 | 69.6 | 112.9 | 127.85 | 1 | 0.05 | 0.05 | 64.6999 | 64.7499 | 21.6 | 21.61 | 1 | 0.4 | 0.4 | 68.0399 | 68.4399 | 148.3 | 148.35 | 1 | 1 | 1
2024-02-10 | 2 | 2024 | 41 | 24.7948 | 8.1 | 23.1 | 15.6 | 9.5076 | 10.9805 | 16.9331 | 71 | 8.9 | 0.60833 | 1.1115 | 15.1 | 0 | 2.84 | 8.9 | 98 | -37.2512 | 10.4936 | 127 | 1652.9216 |  | 0 | 0.65 | 1.85 | 100 | 177.4604 |  |  |  | Ripening | Ripening | 85: Hard dough: grain content solid. Fingernail impression held | 4.1077 | 0.85 | 122.45 | 9859.97 | 4437 | None ¦ 0.0° | 0.4 | 0.4 | 68.8 | 69.2 | 113.3 | 128.25 | 1 | 0.05 | 0.05 | 64.6499 | 64.6999 | 21.65 | 21.66 | 1 | 0.4 | 0.4 | 67.6399 | 68.0399 | 148.7 | 148.75 | 1 | 1 | 1
2024-02-11 | 2 | 2024 | 42 | 24.9776 | 7.2 | 22.6 | 14.9 | 9.6178 | 11.0077 | 17.1562 | 61 | 6.8 | 0.78417 | 0.923 | 14.5 | 0 | 2.94 | 8.2 | 97 | -38.2512 | 9.6683 | 128 | 1662.5899 |  | 0 | 0.65 | 1.91 | 100 | 175.5504 |  |  |  | Ripening | Ripening | 85: Hard dough: grain content solid. Fingernail impression held | 4.092 | 0.85 | 123.9 | 9983.87 | 4493 | None ¦ 0.0° | 0.4 | 0.4 | 68.4 | 68.8 | 113.7 | 128.65 | 1 | 0.05 | 0.05 | 64.5999 | 64.6499 | 21.7 | 21.71 | 1 | 0.4 | 0.4 | 67.2399 | 67.6399 | 149.1 | 149.15 | 1 | 1 | 1
2024-02-12 | 2 | 2024 | 43 | 25.1622 | 8.5 | 21.8 | 15.15 | 7.5392 | 11.0352 | 14.8859 | 62 | 7.2 | 0.71792 | 1.014 | 14.3 | 0 | 2.35 | 8.45 | 97 | -38.2512 | 9.963 | 129 | 1672.553 |  | 0 | 0.65 | 1.53 | 100 | 174.0204 |  |  |  | Ripening | Ripening | 87: Fully ripe: grain hard, difficult to divide with thumbnail | 4.08 | 0.85 | 107.39 | 10091.26 | 4541 | None ¦ 0.0° | 0.4 | 0.4 | 68 | 68.4 | 114.1 | 129.05 | 1 | 0.05 | 0.05 | 64.5499 | 64.5999 | 21.75 | 21.76 | 1 | 0.4 | 0.4 | 66.8399 | 67.2399 | 149.5 | 149.55 | 1 | 1 | 1
2024-02-13 | 2 | 2024 | 44 | 25.3487 | 8.7 | 23 | 15.85 | 9.6923 | 11.0629 | 17.4413 | 59 | 6.5 | 0.8175 | 1.3455 | 14.4 | 0 | 3.16 | 9.15 | 96 | -39.2512 | 10.7884 | 130 | 1683.3413 |  | 0 | 0.65 | 2.05 | 100 | 171.9704 |  |  |  | Ripening | Ripening | 87: Fully ripe: grain hard, difficult to divide with thumbnail | 4.08 | 0.85 | 125.83 | 10217.09 | 4598 | None ¦ 0.0° | 0.4 | 0.4 | 67.6 | 68 | 114.5 | 129.45 | 1 | 0.05 | 0.05 | 64.4999 | 64.5499 | 21.8 | 21.81 | 1 | 0.4 | 0.4 | 66.4399 | 66.8399 | 149.9 | 149.95 | 1 | 1 | 1
2024-02-14 | 2 | 2024 | 45 | 25.5369 | 7.6 | 23.9 | 15.75 | 9.7683 | 11.0908 | 17.6302 | 65 | 7.6 | 0.75583 | 1.1375 | 14.6 | 0 | 3.03 | 9.05 | 96 | -39.2512 | 10.6705 | 131 | 1694.0118 |  | 0 | 0.65 | 1.97 | 100 | 170.0004 |  |  |  | Ripening | Ripening | 87: Fully ripe: grain hard, difficult to divide with thumbnail | 4.08 | 0.85 | 127.19 | 10344.28 | 4655 | None ¦ 0.0° | 0.4 | 0.4 | 67.2 | 67.6 | 114.9 | 129.85 | 1 | 0.05 | 0.05 | 64.4499 | 64.4999 | 21.85 | 21.86 | 1 | 0.4 | 0.4 | 66.0399 | 66.4399 | 150.3 | 150.35 | 1 | 1 | 1
2024-02-15 | 2 | 2024 | 46 | 25.7268 | 8.1 | 23.8 | 15.95 | 9.8456 | 11.1188 | 17.8222 | 68 | 8.4 | 0.69667 | 1.6835 | 14.9 | 0 | 3.19 | 9.25 | 95 | -40.2512 | 10.9063 | 132 | 1704.9181 |  | 0 | 0.4 | 1.28 | 100 | 168.7204 |  |  |  | Senescence | Senescence | 91: Fully ripe | 4.08 | 0.78784 | 119.17 | 10463.45 | 4709 | None ¦ 0.0° | 0.08 | 0.08 | 67.12 | 67.2 | 114.98 | 129.93 | 1 | 0.02 | 0.02 | 64.4299 | 64.4499 | 21.87 | 21.88 | 1 | 0.08 | 0.08 | 65.9599 | 66.0399 | 150.38 | 150.43 | 1 | 1 | 1
2024-02-16 | 2 | 2024 | 47 | 25.9183 | 8.9 | 24.6 | 16.75 | 9.8463 | 11.147 | 17.9266 | 67 | 9.1 | 0.73292 | 1.4365 | 15.7 | 0 | 3.2 | 10.05 | 94 | -41.2512 | 11.8495 | 133 | 1716.7676 |  | 0 | 0.4 | 1.28 | 100 | 167.4404 |  |  |  | Senescence | Senescence | 91: Fully ripe | 4.08 | 0.78784 | 119.87 | 10583.32 | 4762 | None ¦ 0.0° | 0.08 | 0.08 | 67.04 | 67.12 | 115.06 | 130.01 | 1 | 0.02 | 0.02 | 64.4099 | 64.4299 | 21.89 | 21.9 | 1 | 0.08 | 0.08 | 65.8799 | 65.9599 | 150.46 | 150.51 | 1 | 1 | 1
2024-02-17 | 2 | 2024 | 48 | 26.1112 | 11.3 | 26 | 18.65 | 9.9252 | 11.1753 | 18.123 | 60 | 9.1 | 0.88792 | 1.586 | 16.7 | 0 | 3.52 | 11.95 | 94 | -41.2512 | 14.0897 | 134 | 1730.8574 |  | 0 | 0.4 | 1.41 | 100 | 166.0304 |  |  |  | Senescence | Senescence | 91: Fully ripe | 4.08 | 0.78784 | 121.18 | 10704.5 | 4817 | None ¦ 0.0° | 0.08 | 0.08 | 66.96 | 67.04 | 115.14 | 130.09 | 1 | 0.02 | 0.02 | 64.3899 | 64.4099 | 21.91 | 21.92 | 1 | 0.08 | 0.08 | 65.7999 | 65.8799 | 150.54 | 150.59 | 1 | 1 | 1
2024-02-18 | 2 | 2024 | 49 | 26.3055 | 11.7 | 25.2 | 18.45 | 8.5009 | 11.2037 | 16.5562 | 63 | 10.5 | 0.85417 | 1.638 | 17.3 | 0 | 3.3 | 11.75 | 94 | -41.2512 | 13.8539 | 135 | 1744.7113 |  | 0 | 0.4 | 1.32 | 100 | 164.7104 |  |  |  | Senescence | Senescence | 91: Fully ripe | 4.08 | 0.78784 | 110.71 | 10815.21 | 4867 | None ¦ 0.0° | 0.08 | 0.08 | 66.88 | 66.96 | 115.22 | 130.17 | 1 | 0.02 | 0.02 | 64.3699 | 64.3899 | 21.93 | 21.94 | 1 | 0.08 | 0.08 | 65.7199 | 65.7999 | 150.62 | 150.67 | 1 | 1 | 1
2024-02-19 | 2 | 2024 | 50 | 26.5012 | 12.4 | 24.4 | 18.4 | 10.0062 | 11.2321 | 18.4297 | 63 | 9.7 | 0.8825 | 2.717 | 18.1 | 0 | 4.15 | 11.7 | 93 | -42.2512 | 13.795 | 136 | 1758.5063 |  | 0 | 0.4 | 1.66 | 100 | 163.0504 |  |  |  | Senescence | Senescence | 91: Fully ripe | 4.08 | 0.78784 | 123.23 | 10938.44 | 4922 | None ¦ 0.0° | 0.08 | 0.08 | 66.8 | 66.88 | 115.3 | 130.25 | 1 | 0.02 | 0.02 | 64.3499 | 64.3699 | 21.95 | 21.96 | 1 | 0.08 | 0.08 | 65.6399 | 65.7199 | 150.7 | 150.75 | 1 | 1 | 1
2024-02-20 | 2 | 2024 | 51 | 26.698 | 12 | 22.7 | 17.35 | 10.2097 | 11.2606 | 18.7778 | 64 | 8.7 | 0.78583 | 1.482 | 17.6 | 0 | 3.34 | 10.65 | 93 | -42.2512 | 12.557 | 137 | 1771.0633 |  | 0 | 0.4 | 1.34 | 100 | 161.7104 |  |  |  | Senescence | Senescence | 91: Fully ripe | 4.08 | 0.78784 | 125.56 | 11064 | 4979 | None ¦ 0.0° | 0.08 | 0.08 | 66.72 | 66.8 | 115.38 | 130.33 | 1 | 0.02 | 0.02 | 64.3299 | 64.3499 | 21.97 | 21.98 | 1 | 0.08 | 0.08 | 65.5599 | 65.6399 | 150.78 | 150.83 | 1 | 1 | 1
2024-02-21 | 2 | 2024 | 52 | 26.896 | 8.4 | 22.4 | 15.4 | 10.2515 | 11.2891 | 18.9361 | 59 | 6.8 | 0.80667 | 0.962 | 16.2 | 0 | 3.24 | 8.7 | 92 | -43.2512 | 10.2578 | 138 | 1781.3211 |  | 0 | 0.4 | 1.3 | 100 | 160.4104 |  |  |  | Senescence | Senescence | 91: Fully ripe | 4.08 | 0.78784 | 126.62 | 11190.62 | 5036 | None ¦ 0.0° | 0.08 | 0.08 | 66.64 | 66.72 | 115.46 | 130.41 | 1 | 0.02 | 0.02 | 64.3099 | 64.3299 | 21.99 | 22 | 1 | 0.08 | 0.08 | 65.4799 | 65.5599 | 150.86 | 150.91 | 1 | 1 | 1
2024-02-22 | 2 | 2024 | 53 | 27.095 | 8.4 | 22 | 15.2 | 10.3356 | 11.3176 | 19.1459 | 58 | 6 | 0.80917 | 1.1895 | 16.2 | 0 | 3.36 | 8.5 | 92 | -43.2512 | 10.022 | 139 | 1791.3431 |  | 0 | 0.4 | 1.34 | 100 | 159.0704 |  |  |  | Senescence | Senescence | 91: Fully ripe | 4.08 | 0.78784 | 128.02 | 11318.64 | 5093 | None ¦ 0.0° | 0.08 | 0.08 | 66.56 | 66.64 | 115.54 | 130.49 | 1 | 0.02 | 0.02 | 64.2899 | 64.3099 | 22.01 | 22.02 | 1 | 0.08 | 0.08 | 65.3999 | 65.4799 | 150.94 | 150.99 | 1 | 1 | 1
2024-02-23 | 2 | 2024 | 54 | 27.295 | 7.7 | 22.3 | 15 | 10.4576 | 11.3462 | 19.4023 | 59 | 6.1 | 0.79083 | 1.1505 | 15.9 | 0 | 3.3 | 8.3 | 91 | -44.2512 | 9.7862 | 140 | 1801.1293 |  | 0 | 0.4 | 1.32 | 100 | 157.7504 |  |  |  | Senescence | Senescence | 91: Fully ripe | 4.08 | 0.78784 | 129.74 | 11448.38 | 5152 | None ¦ 0.0° | 0.08 | 0.08 | 66.48 | 66.56 | 115.62 | 130.57 | 1 | 0.02 | 0.02 | 64.2699 | 64.2899 | 22.03 | 22.04 | 1 | 0.08 | 0.08 | 65.3199 | 65.3999 | 151.02 | 151.07 | 1 | 1 | 1
2024-02-24 | 2 | 2024 | 55 | 27.4958 | 7.1 | 21.8 | 14.45 | 10.4251 | 11.3752 | 19.4735 | 60 | 5.8 | 0.7675 | 1.0855 | 15.6 | 0 | 3.28 | 7.75 | 90 | -45.2512 | 9.1377 | 141 | 1810.267 |  | 0 | 0.4 | 1.31 | 100 | 156.4404 |  |  |  | Senescence | Senescence | 91: Fully ripe | 4.08 | 0.78784 | 130.21 | 11578.59 | 5210 | None ¦ 0.0° | 0.08 | 0.08 | 66.4 | 66.48 | 115.7 | 130.65 | 1 | 0.02 | 0.02 | 64.2499 | 64.2699 | 22.05 | 22.06 | 1 | 0.08 | 0.08 | 65.2399 | 65.3199 | 151.1 | 151.15 | 1 | 1 | 1
2024-02-25 | 2 | 2024 | 56 | 27.6974 | 8.7 | 23 | 15.85 | 10.1399 | 11.4045 | 19.2374 | 51 | 4.8 | 0.95292 | 1.495 | 16.1 | 0 | 3.68 | 9.15 | 90 | -45.2512 | 10.7884 | 142 | 1821.0553 |  | 0 | 0.4 | 1.47 | 100 | 154.9704 |  |  |  | Senescence | Senescence | 91: Fully ripe | 4.08 | 0.78784 | 128.64 | 11707.23 | 5268 | None ¦ 0.0° | 0.08 | 0.08 | 66.32 | 66.4 | 115.78 | 130.73 | 1 | 0.02 | 0.02 | 64.2299 | 64.2499 | 22.07 | 22.08 | 1 | 0.08 | 0.08 | 65.1599 | 65.2399 | 151.18 | 151.23 | 1 | 1 | 1
2024-02-26 | 2 | 2024 | 57 | 27.8996 | 12.6 | 22 | 17.3 | 5 | 11.434 | 13.0751 | 52 | 6.3 | 0.94875 | 2.2945 | 16.7 | 0.6 | 3.61 | 10.6 | 89 | -46.2512 | 12.498 | 143 | 1833.5534 |  | 0 | 0.4 | 1.44 | 100 | 153.5304 |  |  |  | Senescence | Senescence | 91: Fully ripe | 4.08 | 0.78784 | 87.43 | 11794.66 | 5308 | None ¦ 0.0° | 0.08 | 0.08 | 66.24 | 66.32 | 115.86 | 130.81 | 1 | 0.02 | 0.02 | 64.2099 | 64.2299 | 22.09 | 22.1 | 1 | 0.08 | 0.08 | 65.0799 | 65.1599 | 151.26 | 151.31 | 1 | 1 | 1
2024-02-27 | 2 | 2024 | 58 | 28.1025 | 13.6 | 21.1 | 17.35 | 7.5238 | 11.4637 | 16.2476 | 61 | 8.7 | 0.77 | 1.937 | 17.2 | 0.6 | 3.19 | 10.65 | 89 | -46.2512 | 12.557 | 144 | 1846.1103 |  | 0 | 0.4 | 1.28 | 100 | 152.2504 |  |  |  | Senescence | Senescence | 91: Fully ripe | 4.08 | 0.78784 | 108.64 | 11903.3 | 5356 | None ¦ 0.0° | 0.08 | 0.08 | 66.16 | 66.24 | 115.94 | 130.89 | 1 | 0.02 | 0.02 | 64.1899 | 64.2099 | 22.11 | 22.12 | 1 | 0.08 | 0.08 | 64.9999 | 65.0799 | 151.34 | 151.39 | 1 | 1 | 1
2024-02-28 | 2 | 2024 | 59 | 28.3058 | 9.9 | 23.2 | 16.55 | 10.55 | 11.4935 | 20.0675 | 64 | 9.3 | 0.79 | 0.9555 | 17 | 0 | 3.33 | 9.85 | 88 | -47.2512 | 11.6137 | 145 | 1857.724 |  | 0 | 0.4 | 1.33 | 100 | 150.9204 |  |  |  | Senescence | Senescence | 99: Harvesting | 4.08 | 0.78784 | 134.19 | 12037.49 | 5417 | None ¦ 0.0° | 0.08 | 0.08 | 66.08 | 66.16 | 116.02 | 130.97 | 1 | 0.02 | 0.02 | 64.1699 | 64.1899 | 22.13 | 22.14 | 1 | 0.08 | 0.08 | 64.9199 | 64.9999 | 151.42 | 151.47 | 1 | 1 | 1
2024-02-29 | 2 | 2024 | 60 | 28.5095 | 11.4 | 23.9 | 17.65 | 8.2932 | 11.5236 | 17.3861 | 67 | 11 | 0.72292 | 1.5275 | 17.2 | 0.5 | 2.74 | 10.95 | 88 | -47.2512 | 12.9107 | 146 | 1870.6347 |  | 0 | 0.4 | 1.1 | 100 | 149.8204 |  |  |  | Senescence | Senescence | 99: Harvesting | 4.08 | 0.78784 | 116.26 | 12153.75 | 5469 | None ¦ 0.0° | 0.08 | 0.08 | 66 | 66.08 | 116.1 | 131.05 | 1 | 0.02 | 0.02 | 64.1499 | 64.1699 | 22.15 | 22.16 | 1 | 0.08 | 0.08 | 64.8399 | 64.9199 | 151.5 | 151.55 | 1 | 1 | 1
2024-03-01 | 3 | 2024 | 61 | 28.7135 | 14.2 | 21.9 | 18.05 | 3.8542 | 11.5538 | 11.9676 | 82 | 14.2 | 0.39667 | 1.768 | 17.6 | 3.2 | 2.19 | 11.35 | 87 | -48.2512 | 13.3823 | 147 | 1884.017 |  | 0 | 0.4 | 0.88 | 100 | 148.9404 |  |  |  | Senescence | Senescence | 99: Harvesting | 4.08 | 0.78784 | 80.02 | 12233.77 | 5505 | None ¦ 0.0° | 0.08 | 0.08 | 65.92 | 66 | 116.18 | 131.13 | 1 | 0.02 | 0.02 | 64.1299 | 64.1499 | 22.17 | 22.18 | 1 | 0.08 | 0.08 | 64.7599 | 64.8399 | 151.58 | 151.63 | 1 | 1 | 1
2024-03-02 | 3 | 2024 | 62 | 28.9178 | 11.6 | 21.1 | 16.35 | 9.195 | 11.5841 | 18.7064 | 69 | 8.9 | 0.60375 | 2.2815 | 16.7 | 3.4 | 3.26 | 9.65 | 87 | -48.2512 | 11.3779 | 148 | 1895.395 |  | 0 | 0.4 | 1.3 | 100 | 147.6404 |  |  |  | Senescence | Senescence | 99: Harvesting | 4.08 | 0.78784 | 125.08 | 12358.85 | 5561 | None ¦ 0.0° | 0.08 | 0.08 | 65.84 | 65.92 | 116.26 | 131.21 | 1 | 0.02 | 0.02 | 64.1099 | 64.1299 | 22.19 | 22.2 | 1 | 0.08 | 0.08 | 64.6799 | 64.7599 | 151.66 | 151.71 | 1 | 1 | 1
2024-03-03 | 3 | 2024 | 63 | 29.1222 | 5 | 17.8 | 11.4 | 10.834 | 11.6145 | 20.8632 | 47 | 0 | 0.79875 | 1.5145 | 14.8 | 0 | 3.71 | 4.7 | 86 | -49.2512 | 5.5416 | 149 | 1900.9365 |  | 0 | 0.4 | 1.48 | 100 | 146.1604 |  |  |  | Senescence | Senescence | 99: Harvesting | 4.08 | 0.78784 | 139.51 | 12498.36 | 5624 | None ¦ 0.0° | 0.08 | 0.08 | 65.76 | 65.84 | 116.34 | 131.29 | 1 | 0.02 | 0.02 | 64.0899 | 64.1099 | 22.21 | 22.22 | 1 | 0.08 | 0.08 | 64.5999 | 64.6799 | 151.74 | 151.79 | 1 | 1 | 1
2024-03-04 | 3 | 2024 | 64 | 29.3266 | 5.3 | 19.5 | 12.4 | 10.864 | 11.645 | 21.0116 | 56 | 3.4 | 0.74333 | 0.9555 | 14.5 | 0 | 3.31 | 5.7 | 85 | -50.2512 | 6.7206 | 150 | 1907.6572 |  | 0 | 0.4 | 1.32 | 100 | 144.8404 |  |  |  | Senescence | Senescence | 99: Harvesting | 4.08 | 0.78784 | 140.5 | 12638.86 | 5687 | None ¦ 0.0° | 0.08 | 0.08 | 65.68 | 65.76 | 116.42 | 131.37 | 1 | 0.02 | 0.02 | 64.0699 | 64.0899 | 22.23 | 22.24 | 1 | 0.08 | 0.08 | 64.5199 | 64.5999 | 151.82 | 151.87 | 1 | 1 | 1
2024-03-05 | 3 | 2024 | 65 | 29.531 | 8.1 | 19.9 | 14 | 8.488 | 11.6755 | 18.1172 | 55 | 4.3 | 0.78208 | 1.313 | 14.8 | 0 | 3 | 7.3 | 85 | -50.2512 | 8.6071 | 151 | 1916.2643 |  | 0 | 0.4 | 1.2 | 100 | 143.6404 |  |  |  | Senescence | Senescence | 99: Harvesting | 4.08 | 0.78784 | 121.14 | 12760 | 5742 | None ¦ 0.0° | 0.08 | 0.08 | 65.6 | 65.68 | 116.5 | 131.45 | 1 | 0.02 | 0.02 | 64.0499 | 64.0699 | 22.25 | 22.26 | 1 | 0.08 | 0.08 | 64.4399 | 64.5199 | 151.9 | 151.95 | 1 | 1 | 1
2024-03-06 | 3 | 2024 | 66 | 29.7353 | 8.4 | 22.8 | 15.6 | 10.8875 | 11.706 | 21.2619 | 59 | 6.3 | 0.86583 | 1.7095 | 15.8 | 0 | 3.9 | 8.9 | 84 | -51.2512 | 10.4936 | 152 | 1926.7579 |  | 0 | 0.4 | 1.56 | 100 | 142.0804 |  |  |  | Senescence | Senescence | 99: Harvesting | 4.08 | 0.78784 | 142.17 | 12902.17 | 5806 | None ¦ 0.0° | 0.08 | 0.08 | 65.52 | 65.6 | 116.58 | 131.53 | 1 | 0.02 | 0.02 | 64.0299 | 64.0499 | 22.27 | 22.28 | 1 | 0.08 | 0.08 | 64.3599 | 64.4399 | 151.98 | 152.03 | 1 | 1 | 1
2024-03-07 | 3 | 2024 | 67 | 29.9393 | 10.9 | 23.4 | 17.15 | 10.8991 | 11.7366 | 21.3863 | 62 | 8.7 | 0.83542 | 2.015 | 17.5 | 0 | 3.84 | 10.45 | 83 | -52.2512 | 12.3212 | 153 | 1939.0791 |  | 0 | 0.4 | 1.54 | 100 | 140.5404 |  |  |  | Senescence | Senescence | 99: Harvesting | 4.08 | 0.78784 | 143 | 13045.17 | 5870 | None ¦ 0.0° | 0.08 | 0.08 | 65.44 | 65.52 | 116.66 | 131.61 | 1 | 0.02 | 0.02 | 64.0099 | 64.0299 | 22.29 | 22.3 | 1 | 0.08 | 0.08 | 64.2799 | 64.3599 | 152.06 | 152.11 | 1 | 1 | 1
2024-03-08 | 3 | 2024 | 68 | 30.1431 | 9.4 | 24.1 | 16.75 | 10.9106 | 11.7671 | 21.5103 | 61 | 7.9 | 0.91167 | 1.0985 | 17.8 | 0 | 3.75 | 10.05 | 83 | -52.2512 | 11.8495 | 154 | 1950.9286 |  | 0 | 0.4 | 1.5 | 100 | 139.0404 |  |  |  | Senescence | Senescence | 99: Harvesting | 4.08 | 0.78784 | 143.83 | 13189 | 5935 | None ¦ 0.0° | 0.08 | 0.08 | 65.36 | 65.44 | 116.74 | 131.69 | 1 | 0.02 | 0.02 | 63.9899 | 64.0099 | 22.31 | 22.32 | 1 | 0.08 | 0.08 | 64.1999 | 64.2799 | 152.14 | 152.19 | 1 | 1 | 1
2024-03-09 | 3 | 2024 | 69 | 30.3464 | 10.6 | 26.2 | 18.4 | 10.922 | 11.7976 | 21.6337 | 54 | 7.7 | 1.1408 | 1.2805 | 18.4 | 0 | 4.2 | 11.7 | 82 | -53.2512 | 13.795 | 155 | 1964.7236 |  | 0 | 0.4 | 1.68 | 100 | 137.3604 |  |  |  | Senescence | Senescence | 99: Harvesting | 4.08 | 0.78784 | 144.66 | 13333.66 | 6000 | None ¦ 0.0° | 0.08 | 0.08 | 65.28 | 65.36 | 116.82 | 131.77 | 1 | 0.02 | 0.02 | 63.9699 | 63.9899 | 22.33 | 22.34 | 1 | 0.08 | 0.08 | 64.1199 | 64.1999 | 152.22 | 152.27 | 1 | 1 | 1
2024-03-10 | 3 | 2024 | 70 | 30.5493 | 13.8 | 26.5 | 20.15 | 7.9879 | 11.828 | 17.9529 | 51 | 8.4 | 1.2237 | 1.105 | 18.4 | 0 | 3.59 | 13.45 | 82 | -53.2512 | 15.8583 | 156 | 1980.5819 |  | 0 | 0.4 | 1.44 | 100 | 135.9204 |  |  |  | Senescence | Senescence | 99: Harvesting | 4.08 | 0.78784 | 120.05 | 13453.71 | 6054 | None ¦ 0.0° | 0.08 | 0.08 | 65.2 | 65.28 | 116.9 | 131.85 | 1 | 0.02 | 0.02 | 63.9499 | 63.9699 | 22.35 | 22.36 | 1 | 0.08 | 0.08 | 64.0399 | 64.1199 | 152.3 | 152.35 | 1 | 1 | 1
2024-03-11 | 3 | 2024 | 71 | 30.7516 | 14.6 | 25.5 | 20.05 | 10.5395 | 11.8583 | 21.3536 | 62 | 11.4 | 0.96083 | 1.6185 | 19.3 | 0.9 | 3.55 | 13.35 | 82 | -53.2512 | 15.7404 | 157 | 1996.3223 |  | 0 | 0.4 | 1.42 | 100 | 134.5004 |  |  |  | Senescence | Senescence | 99: Harvesting | 4.08 | 0.78784 | 142.79 | 13596.5 | 6118 | None ¦ 0.0° | 0.08 | 0.08 | 65.12 | 65.2 | 116.98 | 131.93 | 1 | 0.02 | 0.02 | 63.9299 | 63.9499 | 22.37 | 22.38 | 1 | 0.08 | 0.08 | 63.9599 | 64.0399 | 152.38 | 152.43 | 1 | 1 | 1
2024-03-12 | 3 | 2024 | 72 | 30.9533 | 13.2 | 27.2 | 20.2 | 10.9557 | 11.8886 | 22.0006 | 60 | 11 | 1.0796 | 1.131 | 20.1 | 0 | 4.13 | 13.5 | 81 | -54.2512 | 15.9173 |  |  |  | 0 | [15 empty] | None ¦ 0.0° | 0
2024-03-13 | 3 | 2024 | 73 | 31.1543 | 15.7 | 25.6 | 20.65 | 10.9668 | 11.9187 | 22.1216 | 63 | 12.1 | 0.96 | 1.417 | 20.6 | 1.3 | 4.01 | 13.95 | 81 | -54.2512 | 16.4479 |  |  |  | 0 | [15 empty] | None ¦ 0.0° | 0
2024-03-14 | 3 | 2024 | 74 | 31.3545 | 13.9 | 26.5 | 20.2 | 10.9778 | 11.9489 | 22.2417 | 64 | 12.2 | 0.96292 | 2.119 | 20.5 | 0 | 4.34 | 13.5 | 80 | -55.2512 | 15.9173 |  |  |  | 0 | [15 empty] | None ¦ 0.0° | 0
2024-03-15 | 3 | 2024 | 75 | 31.5538 | 13.8 | 26.5 | 20.15 | 10.9886 | 11.9793 | 22.3606 | 56 | 10.3 | 1.1404 | 1.1635 | 21 | 0 | 4.29 | 13.45 | 80 | -55.2512 | 15.8583 |  |  |  | 0 | [15 empty] | None ¦ 0.0° | 0
2024-03-16 | 3 | 2024 | 76 | 31.7521 | 14.6 | 29 | 21.8 | 10.9994 | 12.0098 | 22.4784 | 52 | 9.9 | 1.4033 | 1.4105 | 21.6 | 0 | 4.8 | 14.6 | 80 | -55.2512 | 17.2142 |  |  |  | 0 | [15 empty] | None ¦ 0.0° | 0
2024-03-17 | 3 | 2024 | 77 | 31.9494 | 15.4 | 29.5 | 22.45 | 11 | 12.0404 | 22.5817 | 44 | 8.5 | 1.6183 | 0.9815 | 22 | 0 | 4.44 | 15 | 79 | -56.2512 | 17.6859 |  |  |  | 0 | [15 empty] | None ¦ 0.0° | 0
2024-03-18 | 3 | 2024 | 78 | 32.1457 | 15.3 | 30.9 | 23.1 | 11 | 12.0711 | 22.6831 | 49 | 10.1 | 1.5996 | 1.4235 | 21.9 | 0 | 4.95 | 14.95 | 79 | -56.2512 | 17.6269 |  |  |  | 0 | [15 empty] | None ¦ 0.0° | 0
2024-03-19 | 3 | 2024 | 79 | 32.3407 | 15.2 | 32 | 23.6 | 11 | 12.1019 | 22.7832 | 50 | 11 | 1.6504 | 1.235 | 22.5 | 0 | 4.89 | 14.9 | 79 | -56.2512 | 17.568 |  |  |  | 0 | [15 empty] | None ¦ 0.0° | 0
2024-03-20 | 3 | 2024 | 80 | 32.5345 | 16.5 | 32.2 | 24.35 | 9.7263 | 12.1327 | 21.1744 | 44 | 10.4 | 1.8883 | 1.417 | 22.5 | 0 | 5.23 | 15.55 | 78 | -57.2512 | 18.3344 |  |  |  | 0 | [15 empty] | None ¦ 0.0° | 0
2024-03-21 | 3 | 2024 | 81 | 32.727 | 20.7 | 34.2 | 27.45 | 11 | 12.1636 | 22.9799 | 35 | 9 | 2.3833 | 2.3595 | 24.8 | 0 | 6.78 | 17.65 | 78 | -57.2512 | 20.8104 |  |  |  | 0 | [15 empty] | None ¦ 0.0° | 0
2024-03-22 | 3 | 2024 | 82 | 32.9181 | 18.8 | 31 | 24.9 | 11 | 12.1945 | 23.0764 | 54 | 14.7 | 1.5517 | 2.3335 | 24.9 | 0 | 5.63 | 16.7 | 78 | -57.2512 | 19.6903 |  |  |  | 0 | [15 empty] | None ¦ 0.0° | 0
2024-03-23 | 3 | 2024 | 83 | 33.1078 | 18.6 | 32.2 | 25.4 | 11 | 12.2254 | 23.1716 | 54 | 14.9 | 1.6338 | 1.1635 | 25.4 | 0 | 4.94 | 16.6 | 78 | -57.2512 | 19.5724 |  |  |  | 0 | [15 empty] | None ¦ 0.0° | 0
2024-03-24 | 3 | 2024 | 84 | 33.296 | 20.4 | 30.7 | 25.55 | 10.8998 | 12.2562 | 23.1295 | 61 | 16.1 | 1.315 | 1.9435 | 25.6 | 0 | 4.98 | 17.5 | 78 | -57.2512 | 20.6335 |  |  |  | 0 | [15 empty] | None ¦ 0.0° | 0
2024-03-25 | 3 | 2024 | 85 | 33.4825 | 18.6 | 32.8 | 25.7 | 11 | 12.287 | 23.3583 | 59 | 16.2 | 1.5646 | 0.8905 | 25.9 | 0 | 4.56 | 16.6 | 78 | -57.2512 | 19.5724 |  |  |  | 0 | [15 empty] | None ¦ 0.0° | 0
2024-03-26 | 3 | 2024 | 86 | 33.6675 | 21.5 | 34.7 | 28.1 | 9.5682 | 12.3178 | 21.4931 | 51 | 16.1 | 1.99 | 1.4495 | 27.1 | 0 | 5.1 | 18.05 | 77 | -58.2512 | 21.282 |  |  |  | 0 | [15 empty] | Heat ¦ 0.1° | 0
2024-03-27 | 3 | 2024 | 87 | 33.8508 | 21.2 | 30.8 | 26 | 10.0206 | 12.3484 | 22.1975 | 63 | 18 | 1.3129 | 3.341 | 26.9 | 0 | 5.62 | 17.9 | 77 | -58.2512 | 21.1051 |  |  |  | 0 | [15 empty] | None ¦ 0.0° | 0
2024-03-28 | 3 | 2024 | 88 | 34.0323 | 19.4 | 25.1 | 22.25 | 2.0407 | 12.379 | 11.3133 | 76 | 17 | 0.64542 | 2.522 | 23.4 | 1.1 | 2.55 | 15.55 | 77 | -58.2512 | 18.3344 |  |  |  | 0 | [15 empty] | None ¦ 0.0°
2024-03-29 | 3 | 2024 | 89 | 34.2121 | 17.1 | 30.6 | 23.85 | 10.4909 | 12.4094 | 23.0144 | 73 | 17.4 | 0.95917 | 1.352 | 24.2 | 1.1 | 4.32 | 15.85 | 77 | -58.2512 | 18.6881 |  |  |  | 0 | [15 empty] | None ¦ 0.0°
2024-03-30 | 3 | 2024 | 90 | 34.3899 | 17.5 | 29.1 | 23.3 | 10.0371 | 12.4397 | 22.4714 | 71 | 16.5 | 0.91375 | 2.002 | 24.6 | 0 | 4.52 | 16.05 | 76 | -59.2512 | 18.9239 |  |  |  | 0 | [15 empty] | None ¦ 0.0°
2024-03-31 | 3 | 2024 | 91 | 34.5659 | 16.5 | 28 | 22.25 | 11.0672 | 12.4698 | 23.9805 | 67 | 14.3 | 1.0321 | 2.223 | 23.7 | 0 | 4.87 | 15.55 | 76 | -59.2512 | 18.3344 |  |  |  | 0 | [15 empty] | None ¦ 0.0°
2024-04-01 | 4 | 2024 | 92 | 34.74 | 15.9 | 30.8 | 23.35 | 11 | 12.4997 | 23.9709 | 55 | 12.1 | 1.5233 | 1.092 | 24.4 | 0 | 4.91 | 15.25 | 76 | -59.2512 | 17.9806 |  |  |  | 0 | [15 empty] | None ¦ 0.0°
2024-04-02 | 4 | 2024 | 93 | 34.912 | 17.1 | 32.8 | 24.95 | 11.1661 | 12.5295 | 24.2845 | 41 | 9.4 | 2.0371 | 0.975 | 25.3 | 0 | 5.29 | 15.85 | 76 | -59.2512 | 18.6881 |  |  |  | 0 | [15 empty] | None ¦ 0.0°
2024-04-03 | 4 | 2024 | 94 | 35.082 | 17.6 | 33.2 | 25.4 | 11.1644 | 12.5592 | 24.3634 | 35 | 8.1 | 2.2662 | 1.5275 | 25.7 | 0 | 6.12 | 16.1 | 75 | -60.2512 | 18.9828 |  |  |  | 0 | [15 empty] | None ¦ 0.0°
2024-04-04 | 4 | 2024 | 95 | 35.25 | 18.9 | 32.5 | 25.7 | 11.1988 | 12.589 | 24.4912 | 41 | 10.7 | 2.0958 | 2.4635 | 26.3 | 0 | 6.66 | 16.75 | 75 | -60.2512 | 19.7492 |  |  |  | 0 | [15 empty] | None ¦ 0.0°
2024-04-05 | 4 | 2024 | 96 | 35.4158 | 19 | 33.3 | 26.15 | 11.2342 | 12.6188 | 24.6188 | 37 | 9.1 | 2.2617 | 1.5405 | 26.7 | 0 | 6.06 | 16.8 | 75 | -60.2512 | 19.8082 |  |  |  | 0 | [15 empty] | None ¦ 0.0°
2024-04-06 | 4 | 2024 | 97 | 35.5794 | 18.4 | 34.8 | 26.6 | 11.2705 | 12.6487 | 24.7462 | 31 | 6.9 | 2.5854 | 1.2285 | 27 | 0 | 6.07 | 16.5 | 75 | -60.2512 | 19.4545 |  |  |  | 0 | [15 empty] | None ¦ 0.0°
2024-04-07 | 4 | 2024 | 98 | 35.7409 | 18.5 | 36.6 | 27.55 | 11.3457 | 12.6785 | 24.927 | 26 | 4.8 | 2.9413 | 1.7225 | 27.1 | 0 | 7.01 | 16.55 | 75 | -60.2512 | 19.5134 |  |  |  | 0 | [15 empty] | None ¦ 0.0°
2024-04-08 | 4 | 2024 | 99 | 35.9001 | 19.5 | 36.5 | 28 | 11.3457 | 12.7083 | 25.0004 | 26 | 5.3 | 2.9225 | 1.2025 | 27.5 | 0 | 6.25 | 17.05 | 74 | -61.2512 | 20.1029 |  |  |  | 0 | [15 empty] | None ¦ 0.0°
2024-04-09 | 4 | 2024 | 100 | 36.0571 | 22.5 | 37.7 | 30.1 | 11.1502 | 12.7381 | 24.7954 | 22 | 4.6 | 3.2717 | 1.5275 | 28.7 | 0 | 7.02 | 18.55 | 74 | -61.2512 | 21.8715 |  |  |  | 0 | [15 empty] | Heat ¦ 2.1°
2024-04-10 | 4 | 2024 | 101 | 36.2118 | 20.5 | 38.2 | 29.35 | 11.3451 | 12.7678 | 25.1413 | 22 | 4.4 | 3.3633 | 1.846 | 28.9 | 0 | 7.48 | 17.55 | 74 | -61.2512 | 20.6925 |  |  |  | 0 | [15 empty] | Heat ¦ 1.4°
2024-04-11 | 4 | 2024 | 102 | 36.3642 | 20.7 | 37.6 | 29.15 | 11.3845 | 12.7975 | 25.2657 | 29 | 7.9 | 2.9979 | 1.95 | 28.9 | 0 | 7.18 | 17.65 | 74 | -61.2512 | 20.8104 |  |  |  | 0 | [15 empty] | Heat ¦ 1.2°
2024-04-12 | 4 | 2024 | 103 | 36.5142 | 22 | 37.8 | 29.9 | 9.4187 | 12.827 | 22.5345 | 30 | 9 | 3.0262 | 2.015 | 29.2 | 0 | 7.14 | 18.3 | 74 | -61.2512 | 21.5768 |  |  |  | 0 | [15 empty] | Heat ¦ 1.9°
2024-04-13 | 4 | 2024 | 104 | 36.6619 | 21.6 | 28.6 | 25.1 | 7.5323 | 12.8564 | 19.9052 | 55 | 15 | 1.4312 | 3.159 | 26.8 | 0.9 | 5.24 | 18.1 | 73 | -62.2512 | 21.341 |  |  |  | 0 | [15 empty] | None ¦ 0.0°
2024-04-14 | 4 | 2024 | 105 | 36.8071 | 19.4 | 27.6 | 23.5 | 6.986 | 12.8857 | 19.1794 | 72 | 17.6 | 0.90375 | 2.067 | 24.9 | 8.5 | 3.64 | 16.8 | 73 | -62.2512 | 19.8082 |  |  |  | 6.8 | [15 empty] | None ¦ 0.0°
2024-04-15 | 4 | 2024 | 106 | 36.95 | 19.5 | 30.6 | 25.05 | 11.2565 | 12.9147 | 25.3404 | 70 | 18.1 | 1.0929 | 1.7095 | 26 | 0.1 | 4.86 | 17.05 | 73 | -62.2512 | 20.1029 |  |  |  | 0 | [15 empty] | None ¦ 0.0°
2024-04-16 | 4 | 2024 | 107 | 37.0905 | 19.6 | 30.8 | 25.2 | 11.034 | 12.9436 | 25.0817 | 63 | 16.4 | 1.3417 | 2.0475 | 26.6 | 0 | 5.47 | 17.1 | 73 | -62.2512 | 20.1619 |  |  |  | 0 | [15 empty] | None ¦ 0.0°
2024-04-17 | 4 | 2024 | 108 | 37.2285 | 18.2 | 30.7 | 24.45 | 6.4881 | 12.9723 | 18.617 | 55 | 14.4 | 1.5567 | 1.768 | 25.8 | 0 | 4.54 | 16.4 | 73 | -62.2512 | 19.3366 |  |  |  | 0 | [15 empty] | None ¦ 0.0°
2024-04-18 | 4 | 2024 | 109 | 37.3641 | 19.8 | 34.8 | 27.3 | 11.422 | 13.0008 | 25.7543 | 46 | 13.8 | 2.2558 | 2.054 | 28.3 | 0.4 | 6.69 | 17.2 | 73 | -62.2512 | 20.2798 |  |  |  | 0 | [15 empty] | None ¦ 0.0°
2024-04-19 | 4 | 2024 | 110 | 37.4972 | 19.4 | 28.5 | 23.95 | 9.8424 | 13.029 | 23.5375 | 64 | 15.9 | 1.1442 | 2.9315 | 26.4 | 1.9 | 4.77 | 17 | 72 | -63.2512 | 20.044 |  |  |  | 0 | [15 empty] | None ¦ 0.0°
2024-04-20 | 4 | 2024 | 111 | 37.6278 | 18.5 | 30.5 | 24.5 | 11.5956 | 13.0569 | 26.1151 | 56 | 14.3 | 1.5333 | 2.2425 | 27 | 0 | 5.83 | 16.55 | 72 | -63.2512 | 19.5134 |  |  |  | 0 | [15 empty] | None ¦ 0.0°
2024-04-21 | 4 | 2024 | 112 | 37.7559 | 19.8 | 32.7 | 26.25 | 11.6844 | 13.0845 | 26.2968 | 45 | 12.4 | 2.0871 | 1.4235 | 28.1 | 0 | 5.73 | 17.2 | 72 | -63.2512 | 20.2798 |  |  |  | 0 | [15 empty] | None ¦ 0.0°
2024-04-22 | 4 | 2024 | 113 | 37.8815 | 20.1 | 33.8 | 26.95 | 10.6853 | 13.1118 | 24.9059 | 41 | 11.3 | 2.2692 | 1.859 | 28.5 | 0 | 6.29 | 17.35 | 72 | -63.2512 | 20.4567 |  |  |  | 0 | [15 empty] | None ¦ 0.0°
2024-04-23 | 4 | 2024 | 114 | 38.0047 | 19.5 | 33.5 | 26.5 | 11.731 | 13.139 | 26.4672 | 42 | 11.9 | 2.2779 | 1.8395 | 28.8 | 0 | 6.54 | 17.05 | 72 | -63.2512 | 20.1029 |  |  |  | 0 | [15 empty] | None ¦ 0.0°
2024-04-24 | 4 | 2024 | 115 | 38.1253 | 20 | 36.3 | 28.15 | 11.7773 | 13.1661 | 26.5832 | 33 | 9.4 | 2.9221 | 1.014 | 30.1 | 0 | 6.06 | 17.3 | 71 | -64.2512 | 20.3977 |  |  |  | 0 | [15 empty] | Heat ¦ 0.1°
2024-04-25 | 4 | 2024 | 116 | 38.2435 | 21.5 | 38.8 | 30.15 | 11.5908 | 13.1931 | 26.3603 | 26 | 7.4 | 3.4908 | 1.8525 | 31 | 0 | 7.57 | 18.05 | 71 | -64.2512 | 21.282 |  |  |  | 0 | [15 empty] | Heat ¦ 2.2°
2024-04-26 | 4 | 2024 | 117 | 38.3591 | 23.9 | 34.5 | 29.2 | 9.9768 | 13.22 | 24.0641 | 37 | 12.1 | 2.5908 | 3.133 | 30.5 | 0 | 7.58 | 19.25 | 71 | -64.2512 | 22.6969 |  |  |  | 0 | [15 empty] | Heat ¦ 1.2°
2024-04-27 | 4 | 2024 | 118 | 38.4722 | 20.4 | 33.3 | 26.85 | 11.6992 | 13.2467 | 26.607 | 45 | 13.3 | 2.1871 | 1.612 | 29.6 | 0 | 6.13 | 17.5 | 71 | -64.2512 | 20.6335 |  |  |  | 0 | [15 empty] | None ¦ 0.0°
2024-04-28 | 4 | 2024 | 119 | 38.5829 | 20 | 33.8 | 26.9 | 11.2427 | 13.2733 | 25.9859 | 45 | 12.6 | 2.2208 | 2.2035 | 29.9 | 0.2 | 6.65 | 17.3 | 71 | -64.2512 | 20.3977 |  |  |  | 0 | [15 empty] | None ¦ 0.0°
2024-04-29 | 4 | 2024 | 120 | 38.691 | 19 | 30.8 | 24.9 | 11.3169 | 13.2997 | 26.1342 | 46 | 11.1 | 1.8746 | 2.4115 | 28.6 | 0.2 | 6.36 | 16.8 | 71 | -64.2512 | 19.8082 |  |  |  | 0 | [15 empty] | None ¦ 0.0°
2024-04-30 | 4 | 2024 | 121 | 38.7966 | 18 | 30.5 | 24.25 | 11.7702 | 13.3259 | 26.8329 | 47 | 10.8 | 1.7054 | 2.717 | 27.3 | 0 | 6.56 | 16.3 | 70 | -65.2512 | 19.2186 |  |  |  | 0 | [15 empty] | None ¦ 0.0°
2024-05-01 | 5 | 2024 | 122 | 38.8998 | 15.4 | 32 | 23.7 | 11.835 | 13.3519 | 26.9652 | 39 | 7.4 | 2.1392 | 0.988 | 27.1 | 0 | 5.69 | 15 | 70 | -65.2512 | 17.6859 |  |  |  | 0 | [15 empty] | None ¦ 0.0°
2024-05-02 | 5 | 2024 | 123 | 39.0005 | 17.3 | 36.5 | 26.9 | 11.816 | 13.3776 | 26.9741 | 28 | 6 | 2.9196 | 1.5275 | 27.9 | 0 | 7.01 | 15.95 | 70 | -65.2512 | 18.806 |  |  |  | 0 | [15 empty] | None ¦ 0.0°
2024-05-03 | 5 | 2024 | 124 | 39.0986 | 19.8 | 34.7 | 27.25 | 5 | 13.403 | 17.0675 | 32 | 9.5 | 2.6687 | 1.6185 | 28.3 | 0 | 5.27 | 17.2 | 70 | -65.2512 | 20.2798 |  |  |  | 0 | [15 empty] | None ¦ 0.0°
2024-05-04 | 5 | 2024 | 125 | 39.1944 | 22.5 | 36 | 29.25 | 11 | 13.4282 | 25.8521 | 40 | 13.3 | 2.7 | 2.899 | 30.1 | 0.1 | 7.89 | 18.55 | 69 | -66.2512 | 21.8715 |  |  |  | 0 | [15 empty] | Heat ¦ 1.3°
2024-05-05 | 5 | 2024 | 126 | 39.2876 | 23.3 | 37.8 | 30.55 | 11.5515 | 13.453 | 26.6892 | 36 | 12.9 | 3.0821 | 1.7875 | 31.6 | 0 | 7.12 | 18.95 | 69 | -66.2512 | 22.3432 |  |  |  | 0 | [15 empty] | Heat ¦ 2.6°
2024-05-06 | 5 | 2024 | 127 | 39.3785 | 23.9 | 40.4 | 32.15 | 11.7497 | 13.4774 | 27.0098 | 29 | 11.4 | 3.7713 | 1.3975 | 32.8 | 0 | 7.1 | 19.25 | 69 | -66.2512 | 22.6969 |  |  |  | 0 | [15 empty] | Heat ¦ 4.2°
2024-05-07 | 5 | 2024 | 128 | 39.4669 | 24.6 | 42 | 33.3 | 11.7739 | 13.5015 | 27.0751 | 25 | 9.1 | 4.2579 | 1.144 | 33.4 | 0 | 6.97 | 19.6 | 69 | -66.2512 | 23.1095 |  |  |  | 0 | [15 empty] | Heat ¦ 5.3°
2024-05-08 | 5 | 2024 | 129 | 39.5529 | 26.1 | 43.3 | 34.7 | 11.7598 | 13.5253 | 27.0833 | 22 | 8.4 | 4.6738 | 1.521 | 34.5 | 0 | 8 | 20.35 | 69 | -66.2512 | 23.9938 |  |  |  | 0 | [15 empty] | Heat ¦ 6.7°
2024-05-09 | 5 | 2024 | 130 | 39.6364 | 28 | 44.5 | 36.25 | 11.7844 | 13.5485 | 27.1468 | 16 | 5.8 | 5.3517 | 1.9565 | 35.9 | 0 | 9.16 | 21.3 | 69 | -66.2512 | 25.1139 |  |  |  | 0 | [15 empty] | Heat ¦ 8.3°
2024-05-10 | 5 | 2024 | 131 | 39.7176 | 27.7 | 42.3 | 35 | 11.5471 | 13.5714 | 26.8262 | 21 | 9.4 | 4.8137 | 2.4245 | 35.7 | 0 | 9.31 | 21.15 | 69 | -66.2512 | 24.9371 |  |  |  | 0 | [15 empty] | Heat ¦ 7.0°
2024-05-11 | 5 | 2024 | 132 | 39.7964 | 25.3 | 39.8 | 32.55 | 10.1572 | 13.5937 | 24.817 | 42 | 16.2 | 2.8042 | 1.6185 | 34 | 6.5 | 6.43 | 19.95 | 69 | -66.2512 | 23.5222 |  |  |  | 5.2 | [15 empty] | Heat ¦ 4.6°
2024-05-12 | 5 | 2024 | 133 | 39.8729 | 25 | 39.5 | 32.25 | 11.7114 | 13.6156 | 27.1165 | 28 | 10.1 | 3.8258 | 1.5145 | 34.1 | 0 | 7.63 | 19.8 | 69 | -66.2512 | 23.3454 |  |  |  | 0 | [15 empty] | Heat ¦ 4.3°
2024-05-13 | 5 | 2024 | 134 | 39.947 | 25 | 39.3 | 32.15 | 9.9812 | 13.6371 | 24.6056 | 32 | 11.7 | 3.5229 | 1.7355 | 33.5 | 0 | 6.92 | 19.8 | 69 | -66.2512 | 23.3454 |  |  |  | 0 | [15 empty] | Heat ¦ 4.2°
2024-05-14 | 5 | 2024 | 135 | 40.0187 | 24.3 | 41.3 | 32.8 | 11.6912 | 13.6583 | 27.1322 | 27 | 10.1 | 3.9658 | 1.1505 | 33.7 | 0 | 6.81 | 19.45 | 69 | -66.2512 | 22.9327 |  |  |  | 0 | [15 empty] | Heat ¦ 4.8°
2024-05-15 | 5 | 2024 | 136 | 40.0882 | 24.5 | 43.2 | 33.85 | 11.682 | 13.6792 | 27.1395 | 23 | 9 | 4.4625 | 1.573 | 33.6 | 0 | 7.8 | 19.55 | 69 | -66.2512 | 23.0506 |  |  |  | 0 | [15 empty] | Heat ¦ 5.9°
2024-05-16 | 5 | 2024 | 137 | 40.1553 | 26.6 | 42.5 | 34.55 | 11.5666 | 13.6999 | 26.9901 | 23 | 9.4 | 4.4871 | 1.547 | 34.2 | 0 | 7.59 | 20.6 | 69 | -66.2512 | 24.2886 |  |  |  | 0 | [15 empty] | Heat ¦ 6.6°
2024-05-17 | 5 | 2024 | 138 | 40.2202 | 26 | 43.2 | 34.6 | 11.4885 | 13.7201 | 26.8942 | 26 | 10.8 | 4.4667 | 1.5925 | 34.9 | 0 | 7.74 | 20.3 | 68 | -67.2512 | 23.9349 |  |  |  | 0 | [15 empty] | Heat ¦ 6.6°
2024-05-18 | 5 | 2024 | 139 | 40.2828 | 28.2 | 42.8 | 35.5 | 11.6222 | 13.74 | 27.1076 | 28 | 12.5 | 4.1588 | 1.6445 | 35 | 0 | 7.48 | 21.3 | 68 | -67.2512 | 25.1139 |  |  |  | 0 | [15 empty] | Heat ¦ 7.5°
2024-05-19 | 5 | 2024 | 140 | 40.3432 | 28.4 | 41.5 | 34.95 | 11.5803 | 13.7595 | 27.0626 | 26 | 11.5 | 4.2983 | 1.5535 | 35 | 0.1 | 7.25 | 21.3 | 68 | -67.2512 | 25.1139 |  |  |  | 0 | [15 empty] | Heat ¦ 7.0°
2024-05-20 | 5 | 2024 | 141 | 40.4014 | 26.4 | 44.5 | 35.45 | 11.6778 | 13.7786 | 27.221 | 22 | 8.8 | 4.8662 | 1.651 | 35.6 | 0 | 8.23 | 20.5 | 68 | -67.2512 | 24.1707 |  |  |  | 0 | [15 empty] | Heat ¦ 7.5°
2024-05-21 | 5 | 2024 | 142 | 40.4573 | 28.2 | 44.5 | 36.35 | 11.6023 | 13.7973 | 27.1248 | 21 | 9.2 | 5.0017 | 1.729 | 36.3 | 0 | 8.36 | 21.3 | 68 | -67.2512 | 25.1139 |  |  |  | 0 | [15 empty] | Heat ¦ 8.4°
2024-05-22 | 5 | 2024 | 143 | 40.511 | 26.9 | 44.4 | 35.65 | 11.665 | 13.8155 | 27.2303 | 23 | 9.8 | 4.9633 | 1.0595 | 36.7 | 0 | 6.99 | 20.75 | 68 | -67.2512 | 24.4655 |  |  |  | 0 | [15 empty] | Heat ¦ 7.7°
2024-05-23 | 5 | 2024 | 144 | 40.5626 | 27.7 | 45.8 | 36.75 | 11.6592 | 13.8333 | 27.2346 | 17 | 6.7 | 5.615 | 1.6055 | 37.2 | 0 | 8.51 | 21.15 | 68 | -67.2512 | 24.9371 |  |  |  | 0 | [15 empty] | Heat ¦ 8.8°
2024-05-24 | 5 | 2024 | 145 | 40.612 | 30 | 45.5 | 37.75 | 11.6539 | 13.8505 | 27.2385 | 19 | 9.5 | 5.4921 | 1.222 | 37.7 | 0 | 7.54 | 21.3 | 68 | -67.2512 | 25.1139 |  |  |  | 0 | [15 empty] | Heat ¦ 9.8°
2024-05-25 | 5 | 2024 | 146 | 40.6593 | 29.6 | 44.9 | 37.25 | 11.5026 | 13.8673 | 27.0278 | 22 | 11.6 | 5.1854 | 1.4235 | 37.9 | 0 | 7.82 | 21.3 | 68 | -67.2512 | 25.1139 |  |  |  | 0 | [15 empty] | Heat ¦ 9.3°
2024-05-26 | 5 | 2024 | 147 | 40.7045 | 28.9 | 46.8 | 37.85 | 11.678 | 13.8835 | 27.2952 | 19 | 7.5 | 5.945 | 1.989 | 38.6 | 0 | 9.5 | 21.3 | 68 | -67.2512 | 25.1139 |  |  |  | 0 | [15 empty] | Heat ¦ 9.8°
2024-05-27 | 5 | 2024 | 148 | 40.7475 | 28.4 | 47 | 37.7 | 11.6782 | 13.8991 | 27.3051 | 15 | 5.5 | 5.9808 | 1.6575 | 38.5 | 0 | 8.88 | 21.3 | 68 | -67.2512 | 25.1139 |  |  |  | 0 | [15 empty] | Heat ¦ 9.7°
2024-05-28 | 5 | 2024 | 149 | 40.7885 | 30.1 | 46.2 | 38.15 | 11.703 | 13.9142 | 27.3505 | 14 | 4.5 | 5.9537 | 1.651 | 38.1 | 0 | 8.85 | 21.3 | 68 | -67.2512 | 25.1139 |  |  |  | 0 | [15 empty] | Heat ¦ 10.2°
2024-05-29 | 5 | 2024 | 150 | 40.8274 | 30.5 | 44.3 | 37.4 | 11.6666 | 13.9286 | 27.3053 | 12 | 2.1 | 5.7729 | 2.6065 | 38.1 | 0 | 10.73 | 21.3 | 68 | -67.2512 | 25.1139 |  |  |  | 0 | [15 empty] | Heat ¦ 9.4°
2024-05-30 | 5 | 2024 | 151 | 40.8643 | 27.3 | 46.5 | 36.9 | 11.6627 | 13.9425 | 27.3073 | 14 | 2.8 | 5.8717 | 1.287 | 37.6 | 0 | 7.92 | 20.95 | 68 | -67.2512 | 24.7013 |  |  |  | 0 | [15 empty] | Heat ¦ 8.9°
2024-05-31 | 5 | 2024 | 152 | 40.8991 | 29.2 | 45.2 | 37.2 | 11.6267 | 13.9556 | 27.2616 | 14 | 4.5 | 5.7333 | 2.3985 | 37.3 | 0 | 10.1 | 21.3 | 68 | -67.2512 | 25.1139 |  |  |  | 0 | [15 empty] | Heat ¦ 9.2°
2024-06-01 | 6 | 2024 | 153 | 40.9319 | 30.9 | 44.3 | 37.6 | 10.5195 | 13.9681 | 25.646 | 21 | 10.7 | 5.165 | 2.2165 | 37.5 | 0.1 | 8.76 | 21.3 | 68 | -67.2512 | 25.1139 |  |  |  | 0 | [15 empty] | Heat ¦ 9.6°
2024-06-02 | 6 | 2024 | 154 | 40.9626 | 30 | 46.3 | 38.15 | 11.556 | 13.9801 | 27.1707 | 20 | 9 | 5.7896 | 1.9045 | 38.7 | 0 | 9.07 | 21.3 | 68 | -67.2512 | 25.1139 |  |  |  | 0 | [15 empty] | Heat ¦ 10.2°
2024-06-03 | 6 | 2024 | 155 | 40.9914 | 33.9 | 46.1 | 40 | 11.5214 | 13.9914 | 27.1253 | 18 | 9.9 | 6.1654 | 3.3345 | 39.4 | 0 | 11.98 | 21.3 | 68 | -67.2512 | 25.1139 |  |  |  | 0 | [15 empty] | Heat ¦ 12.0°
2024-06-04 | 6 | 2024 | 156 | 41.0182 | 34.1 | 44.9 | 39.5 | 11.3622 | 14.0023 | 26.8968 | 21 | 11.7 | 5.72 | 3.6595 | 39.5 | 0 | 12.03 | 21.3 | 68 | -67.2512 | 25.1139 |  |  |  | 0 | [15 empty] | Heat ¦ 11.5°
2024-06-05 | 6 | 2024 | 157 | 41.0431 | 33.2 | 41.7 | 37.45 | 10.7357 | 14.0126 | 25.9834 | 35 | 18.5 | 4.0633 | 2.7625 | 38.5 | 0.7 | 8.68 | 21.3 | 68 | -67.2512 | 25.1139 |  |  |  | 0 | [15 empty] | Heat ¦ 9.5°
2024-06-06 | 6 | 2024 | 158 | 41.066 | 27.5 | 39.2 | 33.35 | 11.1295 | 14.0223 | 26.5636 | 36 | 16.4 | 3.5075 | 2.314 | 36.8 | 0 | 7.64 | 21.05 | 68 | -67.2512 | 24.8192 |  |  |  | 0 | [15 empty] | Heat ¦ 5.4°
2024-06-07 | 6 | 2024 | 159 | 41.0869 | 28.1 | 39.8 | 33.95 | 11.31 | 14.0314 | 26.8307 | 38 | 17 | 3.3821 | 1.599 | 36.4 | 0.2 | 6.77 | 21.3 | 68 | -67.2512 | 25.1139 |  |  |  | 0 | [15 empty] | Heat ¦ 6.0°
2024-06-08 | 6 | 2024 | 160 | 41.106 | 26.8 | 38.8 | 32.8 | 8.5537 | 14.0399 | 22.7982 | 38 | 15.8 | 3.1742 | 1.2025 | 35.1 | 0.2 | 5.82 | 20.7 | 68 | -67.2512 | 24.4065 |  |  |  | 0 | [15 empty] | Heat ¦ 4.8°
2024-06-09 | 6 | 2024 | 161 | 41.1231 | 26.2 | 40.5 | 33.35 | 11.0585 | 14.0479 | 26.4669 | 35 | 15.2 | 3.7625 | 0.975 | 35.9 | 0 | 6.13 | 20.4 | 68 | -67.2512 | 24.0528 |  |  |  | 0 | [15 empty] | Heat ¦ 5.4°
2024-06-10 | 6 | 2024 | 162 | 41.1383 | 27.6 | 42.8 | 35.2 | 11.3755 | 14.0552 | 26.9321 | 25 | 10.4 | 4.6733 | 1.248 | 36.3 | 0 | 7.23 | 21.1 | 68 | -67.2512 | 24.8781 |  |  |  | 0 | [15 empty] | Heat ¦ 7.2°
2024-06-11 | 6 | 2024 | 163 | 41.1516 | 28.4 | 45.2 | 36.8 | 11.4213 | 14.0619 | 26.9998 | 19 | 8.1 | 5.3954 | 1.6315 | 37 | 0 | 8.35 | 21.3 | 68 | -67.2512 | 25.1139 |  |  |  | 0 | [15 empty] | Heat ¦ 8.8°
2024-06-12 | 6 | 2024 | 164 | 41.163 | 31.5 | 45.8 | 38.65 | 11.367 | 14.068 | 26.9206 | 20 | 10.2 | 5.72 | 2.899 | 37.4 | 0 | 10.87 | 21.3 | 68 | -67.2512 | 25.1139 |  |  |  | 0 | [15 empty] | Heat ¦ 10.7°
2024-06-13 | 6 | 2024 | 165 | 41.1726 | 32.8 | 45 | 38.9 | 10.9041 | 14.0735 | 26.2434 | 28 | 15.1 | 5.0267 | 3.341 | 37.9 | 0 | 10.61 | 21.3 | 69 | -66.2512 | 25.1139 |  |  |  | 0 | [15 empty] | Heat ¦ 10.9°
2024-06-14 | 6 | 2024 | 166 | 41.1802 | 32.7 | 43.3 | 38 | 10.4611 | 14.0783 | 25.5949 | 32 | 17.3 | 4.4496 | 3.2825 | 38 | 0 | 9.85 | 21.3 | 69 | -66.2512 | 25.1139 |  |  |  | 0 | [15 empty] | Heat ¦ 10.0°
2024-06-15 | 6 | 2024 | 167 | 41.186 | 31.9 | 43.7 | 37.8 | 11.1967 | 14.0824 | 26.6697 | 34 | 18 | 4.4013 | 2.5675 | 37.6 | 0 | 8.74 | 21.3 | 69 | -66.2512 | 25.1139 |  |  |  | 0 | [15 empty] | Heat ¦ 9.8°
2024-06-16 | 6 | 2024 | 168 | 41.19 | 33.5 | 45.2 | 39.35 | 10.8551 | 14.0859 | 26.1688 | 33 | 19 | 4.8746 | 2.86 | 39 | 0 | 9.7 | 21.3 | 69 | -66.2512 | 25.1139 |  |  |  | 0 | [15 empty] | Heat ¦ 11.4°
2024-06-17 | 6 | 2024 | 169 | 41.1921 | 33.8 | 44.8 | 39.3 | 11.0654 | 14.0887 | 26.4743 | 32 | 18.6 | 4.8783 | 3.328 | 39.2 | 0 | 10.46 | 21.3 | 69 | -66.2512 | 25.1139 |  |  |  | 0 | [15 empty] | Heat ¦ 11.3°
2024-06-18 | 6 | 2024 | 170 | 41.1923 | 34 | 45.6 | 39.8 | 11.0173 | 14.0909 | 26.4016 | 34 | 19.4 | 4.8179 | 3.1655 | 39.7 | 0 | 9.73 | 21.3 | 69 | -66.2512 | 25.1139 |  |  |  | 0 | [15 empty] | Heat ¦ 11.8°
2024-06-19 | 6 | 2024 | 171 | 41.1908 | 33.5 | 43.3 | 38.4 | 10.7592 | 14.0924 | 26.0219 | 37 | 20.4 | 4.3187 | 2.9185 | 39.6 | 0 | 8.99 | 21.3 | 69 | -66.2512 | 25.1139 |  |  |  | 0 | [15 empty] | Heat ¦ 10.4°
2024-06-20 | 6 | 2024 | 172 | 41.1873 | 27.4 | 40.8 | 34.1 | 8.9306 | 14.0931 | 23.3466 | 53 | 21.6 | 2.6913 | 2.5155 | 36.7 | 22.4 | 6.43 | 21 | 69 | -66.2512 | 24.7602 |  |  |  | 17.92 | [15 empty] | Heat ¦ 6.1°
2024-06-21 | 6 | 2024 | 173 | 41.182 | 27.1 | 35.2 | 31.15 | 7.9268 | 14.0932 | 21.877 | 64 | 22.8 | 1.6504 | 1.6055 | 33.6 | 5.8 | 4.41 | 20.85 | 69 | -66.2512 | 24.5834 |  |  |  | 4.64 | [15 empty] | Heat ¦ 3.2°
2024-06-22 | 6 | 2024 | 174 | 41.1749 | 28.1 | 38.5 | 33.3 | 10.7197 | 14.0926 | 25.9538 | 49 | 20.6 | 2.7167 | 0.9035 | 35.8 | 0.1 | 5.48 | 21.3 | 69 | -66.2512 | 25.1139 |  |  |  | 0 | [15 empty] | Heat ¦ 5.3°
2024-06-23 | 6 | 2024 | 175 | 41.166 | 28 | 41.2 | 34.6 | 10.8565 | 14.0913 | 26.1495 | 41 | 18.6 | 3.5796 | 1.2025 | 36.5 | 0 | 6.47 | 21.3 | 69 | -66.2512 | 25.1139 |  |  |  | 0 | [15 empty] | Heat ¦ 6.6°
2024-06-24 | 6 | 2024 | 176 | 41.1552 | 29.9 | 43.3 | 36.6 | 11.1355 | 14.0892 | 26.5525 | 34 | 17.1 | 4.2583 | 0.676 | 37.2 | 0 | 5.93 | 21.3 | 69 | -66.2512 | 25.1139 |  |  |  | 0 | [15 empty] | Heat ¦ 8.6°
2024-06-25 | 6 | 2024 | 177 | 41.1426 | 30 | 42.8 | 36.4 | 10.9852 | 14.0865 | 26.3279 | 36 | 18.3 | 4.1479 | 1.378 | 37.2 | 0 | 7.14 | 21.3 | 69 | -66.2512 | 25.1139 |  |  |  | 0 | [15 empty] | Heat ¦ 8.4°
2024-06-26 | 6 | 2024 | 178 | 41.1281 | 31.4 | 42.6 | 37 | 11.1145 | 14.0831 | 26.5113 | 36 | 19.2 | 4.265 | 1.677 | 38.1 | 0 | 7.66 | 21.3 | 69 | -66.2512 | 25.1139 |  |  |  | 0 | [15 empty] | Heat ¦ 9.0°
2024-06-27 | 6 | 2024 | 179 | 41.1118 | 31 | 40.5 | 35.75 | 10.4584 | 14.0791 | 25.5475 | 51 | 23.7 | 3.0258 | 2.0345 | 37.8 | 0 | 7.06 | 21.3 | 69 | -66.2512 | 25.1139 |  |  |  | 0 | [15 empty] | Heat ¦ 7.8°
2024-06-28 | 6 | 2024 | 180 | 41.0937 | 30.9 | 39.8 | 35.35 | 10.8304 | 14.0744 | 26.0844 | 53 | 24 | 2.8079 | 1.3325 | 37.6 | 0 | 6.12 | 21.3 | 69 | -66.2512 | 25.1139 |  |  |  | 0 | [15 empty] | Heat ¦ 7.3°
2024-06-29 | 6 | 2024 | 181 | 41.0737 | 31.5 | 41.3 | 36.4 | 10.8901 | 14.069 | 26.1649 | 48 | 23.4 | 3.2954 | 1.6445 | 38.3 | 0 | 6.72 | 21.3 | 69 | -66.2512 | 25.1139 |  |  |  | 0 | [15 empty] | Heat ¦ 8.4°
2024-06-30 | 6 | 2024 | 182 | 41.0519 | 32.6 | 42 | 37.3 | 10.6051 | 14.0631 | 25.7418 | 47 | 23.5 | 3.4625 | 1.7355 | 38.3 | 0 | 6.82 | 21.3 | 69 | -66.2512 | 25.1139 |  |  |  | 0 | [15 empty] | Heat ¦ 9.3°
2024-07-01 | 7 | 2024 | 183 | 41.0282 | 34.5 | 42.7 | 38.6 | 10.9416 | 14.0564 | 26.2253 | 43 | 23 | 3.9087 | 2.717 | 38.7 | 0 | 8.62 | 21.3 | 69 | -66.2512 | 25.1139 |  |  |  | 0 | [15 empty] | Heat ¦ 10.6°
2024-07-02 | 7 | 2024 | 184 | 41.0026 | 34 | 42.6 | 38.3 | 11.0247 | 14.0492 | 26.3385 | 44 | 23.2 | 3.7471 | 3.0225 | 38.4 | 0 | 8.84 | 21.3 | 69 | -66.2512 | 25.1139 |  |  |  | 0 | [15 empty] | Heat ¦ 10.3°
2024-07-03 | 7 | 2024 | 185 | 40.9752 | 35 | 42.8 | 38.9 | 11.0051 | 14.0414 | 26.3012 | 46 | 24.5 | 3.6933 | 3.055 | 38.8 | 0 | 8.82 | 21.3 | 69 | -66.2512 | 25.1139 |  |  |  | 0 | [15 empty] | Heat ¦ 10.9°
2024-07-04 | 7 | 2024 | 186 | 40.9459 | 35 | 42.4 | 38.7 | 10.3971 | 14.033 | 25.4051 | 47 | 24.4 | 3.6167 | 2.886 | 38.8 | 0 | 8.41 | 21.3 | 69 | -66.2512 | 25.1139 |  |  |  | 0 | [15 empty] | Heat ¦ 10.7°
2024-07-05 | 7 | 2024 | 187 | 40.9147 | 30.9 | 41.8 | 36.35 | 10.0714 | 14.0239 | 24.9203 | 59 | 25.3 | 2.5513 | 2.2815 | 37.3 | 0.1 | 6.59 | 21.3 | 69 | -66.2512 | 25.1139 |  |  |  | 0 | [15 empty] | Heat ¦ 8.3°
2024-07-06 | 7 | 2024 | 188 | 40.8817 | 29 | 39.2 | 34.1 | 10.4522 | 14.0144 | 25.4656 | 69 | 25.7 | 1.665 | 2.34 | 35.8 | 3.4 | 5.66 | 21.3 | 69 | -66.2512 | 25.1139 |  |  |  | 0 | [15 empty] | Heat ¦ 6.1°
2024-07-07 | 7 | 2024 | 189 | 40.8467 | 26.4 | 35.5 | 30.95 | 7.4343 | 14.0042 | 21.0536 | 72 | 24.9 | 1.3867 | 2.1645 | 33.3 | 8.8 | 4.49 | 20.5 | 69 | -66.2512 | 24.1707 |  |  |  | 7.04 | [15 empty] | Heat ¦ 3.0°
2024-07-08 | 7 | 2024 | 190 | 40.8098 | 29.5 | 37.7 | 33.6 | 10.8129 | 13.9935 | 25.9695 | 62 | 24.6 | 2.0663 | 1.7745 | 35 | 0.1 | 5.86 | 21.3 | 69 | -66.2512 | 25.1139 |  |  |  | 0 | [15 empty] | Heat ¦ 5.6°
2024-07-09 | 7 | 2024 | 191 | 40.771 | 30.2 | 39.6 | 34.9 | 10.9138 | 13.9823 | 26.1046 | 56 | 24 | 2.5958 | 1.5535 | 36.1 | 0 | 6.19 | 21.3 | 69 | -66.2512 | 25.1139 |  |  |  | 0 | [15 empty] | Heat ¦ 6.9°
2024-07-10 | 7 | 2024 | 192 | 40.7302 | 30.9 | 41 | 35.95 | 10.7346 | 13.9705 | 25.8305 | 51 | 23.6 | 3.0463 | 1.9435 | 36.9 | 0 | 6.97 | 21.3 | 69 | -66.2512 | 25.1139 |  |  |  | 0 | [15 empty] | Heat ¦ 8.0°
2024-07-11 | 7 | 2024 | 193 | 40.6875 | 31.7 | 42.8 | 37.25 | 10.9112 | 13.9583 | 26.0747 | 48 | 23 | 3.4258 | 2.106 | 37.2 | 0 | 7.37 | 21.3 | 69 | -66.2512 | 25.1139 |  |  |  | 0 | [15 empty] | Heat ¦ 9.3°
2024-07-12 | 7 | 2024 | 194 | 40.6429 | 27.9 | 40.5 | 34.2 | 9.5594 | 13.9453 | 24.0909 | 59 | 24.4 | 2.4108 | 2.925 | 36.7 | 24.1 | 7.29 | 21.25 | 69 | -66.2512 | 25.055 |  |  |  | 19.28 | [15 empty] | Heat ¦ 6.2°
2024-07-13 | 7 | 2024 | 195 | 40.5963 | 28.5 | 35.4 | 31.95 | 10.4122 | 13.9318 | 25.3193 | 71 | 25.8 | 1.4463 | 1.196 | 34.2 | 1.9 | 4.77 | 21.3 | 69 | -66.2512 | 25.1139 |  |  |  | 0 | [15 empty] | Heat ¦ 4.0°
2024-07-14 | 7 | 2024 | 196 | 40.5477 | 28.1 | 35.5 | 31.8 | 9.7998 | 13.9176 | 24.4124 | 72 | 25.8 | 1.3721 | 1.248 | 33.9 | 9.8 | 4.46 | 21.3 | 70 | -65.2512 | 25.1139 |  |  |  | 7.84 | [15 empty] | Heat ¦ 3.8°
2024-07-15 | 7 | 2024 | 197 | 40.4971 | 29.5 | 38.8 | 34.15 | 10.938 | 13.9028 | 26.0548 | 62 | 25.1 | 2.1662 | 1.2935 | 35 | 0 | 5.88 | 21.3 | 70 | -65.2512 | 25.1139 |  |  |  | 0 | [15 empty] | Heat ¦ 6.2°
2024-07-16 | 7 | 2024 | 198 | 40.4445 | 29.2 | 38.4 | 33.8 | 10.9457 | 13.8874 | 26.0499 | 60 | 24.7 | 2.2462 | 1.4625 | 35.5 | 0 | 6.06 | 21.3 | 70 | -65.2512 | 25.1139 |  |  |  | 0 | [15 empty] | Heat ¦ 5.8°
2024-07-17 | 7 | 2024 | 199 | 40.3899 | 31.2 | 39.9 | 35.55 | 10.8684 | 13.8714 | 25.9204 | 59 | 25.9 | 2.4475 | 1.6965 | 36.4 | 0 | 6.21 | 21.3 | 70 | -65.2512 | 25.1139 |  |  |  | 0 | [15 empty] | Heat ¦ 7.6°
2024-07-18 | 7 | 2024 | 200 | 40.3332 | 31.9 | 41 | 36.45 | 10.4068 | 13.8549 | 25.231 | 56 | 25 | 2.6687 | 2.002 | 36.6 | 0.5 | 6.56 | 21.3 | 70 | -65.2512 | 25.1139 |  |  |  | 0 | [15 empty] | Heat ¦ 8.5°
2024-07-19 | 7 | 2024 | 201 | 40.2745 | 31 | 40 | 35.5 | 10.6418 | 13.8379 | 25.5548 | 61 | 25.6 | 2.3146 | 1.495 | 36.4 | 0 | 5.88 | 21.3 | 70 | -65.2512 | 25.1139 |  |  |  | 0 | [15 empty] | Heat ¦ 7.5°
2024-07-20 | 7 | 2024 | 202 | 40.2137 | 29.1 | 39.8 | 34.45 | 10.626 | 13.8204 | 25.5129 | 62 | 25.9 | 2.2321 | 1.2545 | 36.3 | 4.2 | 5.23 | 21.3 | 70 | -65.2512 | 25.1139 |  |  |  | 0 | [15 empty] | Heat ¦ 6.5°
2024-07-21 | 7 | 2024 | 203 | 40.1509 | 29.6 | 40 | 34.8 | 9.8627 | 13.8024 | 24.383 | 61 | 25.8 | 2.4342 | 1.0075 | 36.4 | 0 | 4.93 | 21.3 | 70 | -65.2512 | 25.1139 |  |  |  | 0 | [15 empty] | Heat ¦ 6.8°
2024-07-22 | 7 | 2024 | 204 | 40.086 | 31.9 | 41.6 | 36.75 | 10.7243 | 13.784 | 25.6154 | 52 | 24.5 | 3.1271 | 1.4495 | 37.4 | 0 | 6.39 | 21.3 | 70 | -65.2512 | 25.1139 |  |  |  | 0 | [15 empty] | Heat ¦ 8.8°
2024-07-23 | 7 | 2024 | 205 | 40.0189 | 31.6 | 41.8 | 36.7 | 10.6851 | 13.7652 | 25.5369 | 53 | 24.8 | 2.9371 | 2.0215 | 37.5 | 0.1 | 6.89 | 21.3 | 70 | -65.2512 | 25.1139 |  |  |  | 0 | [15 empty] | Heat ¦ 8.7°
2024-07-24 | 7 | 2024 | 206 | 39.9497 | 30.8 | 41 | 35.9 | 10.0737 | 13.7459 | 24.626 | 59 | 25.4 | 2.4942 | 1.6835 | 36.6 | 0.1 | 5.82 | 21.3 | 70 | -65.2512 | 25.1139 |  |  |  | 0 | [15 empty] | Heat ¦ 7.9°
2024-07-25 | 7 | 2024 | 207 | 39.8784 | 30 | 40.6 | 35.3 | 10.9153 | 13.7263 | 25.8255 | 60 | 25.5 | 2.4671 | 1.339 | 36.2 | 0 | 5.94 | 21.3 | 70 | -65.2512 | 25.1139 |  |  |  | 0 | [15 empty] | Heat ¦ 7.3°
2024-07-26 | 7 | 2024 | 208 | 39.805 | 32.8 | 41.7 | 37.25 | 10.8611 | 13.7063 | 25.7224 | 51 | 24.5 | 3.1625 | 2.041 | 36.6 | 0 | 7.17 | 21.3 | 70 | -65.2512 | 25.1139 |  |  |  | 0 | [15 empty] | Heat ¦ 9.3°
2024-07-27 | 7 | 2024 | 209 | 39.7293 | 33.6 | 41.8 | 37.7 | 11.061 | 13.686 | 25.987 | 51 | 24.9 | 3.2029 | 2.249 | 37 | 0 | 7.39 | 21.3 | 70 | -65.2512 | 25.1139 |  |  |  | 0 | [15 empty] | Heat ¦ 9.7°
2024-07-28 | 7 | 2024 | 210 | 39.6515 | 32.3 | 40.6 | 36.45 | 10.1617 | 13.6653 | 24.6557 | 53 | 25 | 2.9162 | 1.547 | 37.2 | 0 | 6.42 | 21.3 | 70 | -65.2512 | 25.1139 |  |  |  | 0 | [15 empty] | Heat ¦ 8.5°
2024-07-29 | 7 | 2024 | 211 | 39.5715 | 32.4 | 38.4 | 35.4 | 8.4767 | 13.6443 | 22.185 | 60 | 26.2 | 2.3154 | 2.0735 | 36.7 | 0 | 5.61 | 21.3 | 70 | -65.2512 | 25.1139 |  |  |  | 0 | [15 empty] | Heat ¦ 7.4°
2024-07-30 | 7 | 2024 | 212 | 39.4893 | 29.7 | 38.7 | 34.2 | 10.7314 | 13.6231 | 25.4259 | 67 | 27.1 | 1.86 | 1.4495 | 35.6 | 0.4 | 5.37 | 21.3 | 70 | -65.2512 | 25.1139 |  |  |  | 0 | [15 empty] | Heat ¦ 6.2°
2024-07-31 | 7 | 2024 | 213 | 39.4049 | 31 | 40.8 | 35.9 | 10.8866 | 13.6016 | 25.6209 | 62 | 26.9 | 2.4175 | 1.3975 | 36.7 | 0 | 6.12 | 21.3 | 70 | -65.2512 | 25.1139 |  |  |  | 0 | [15 empty] | Heat ¦ 7.9°
2024-08-01 | 8 | 2024 | 214 | 39.3183 | 31.1 | 38.8 | 34.95 | 7.2671 | 13.5797 | 20.35 | 58 | 25.1 | 2.3862 | 3.2175 | 36.3 | 0 | 6.66 | 21.3 | 70 | -65.2512 | 25.1139 |  |  |  | 0 | [15 empty] | Heat ¦ 7.0°
2024-08-02 | 8 | 2024 | 215 | 39.2293 | 27.8 | 33.8 | 30.8 | 5.6178 | 13.5573 | 17.9351 | 79 | 26.1 | 0.91708 | 1.2675 | 32.7 | 17 | 2.96 | 21.2 | 71 | -64.2512 | 24.996 |  |  |  | 13.6 | [15 empty] | Heat ¦ 2.8°
2024-08-03 | 8 | 2024 | 216 | 39.1382 | 28.4 | 35 | 31.7 | 8.8368 | 13.5344 | 22.5615 | 76 | 26.2 | 1.165 | 1.9565 | 33.2 | 4.1 | 4.49 | 21.3 | 71 | -64.2512 | 25.1139 |  |  |  | 0 | [15 empty] | Heat ¦ 3.7°
2024-08-04 | 8 | 2024 | 217 | 39.0448 | 27.1 | 32.3 | 29.7 | 5.3639 | 13.5111 | 17.5116 | 85 | 26.3 | 0.66042 | 1.8915 | 31.4 | 17.5 | 2.79 | 20.85 | 71 | -64.2512 | 24.5834 |  |  |  | 14 | [15 empty] | Heat ¦ 1.7°
2024-08-05 | 8 | 2024 | 218 | 38.949 | 27.2 | 35.2 | 31.2 | 10.4811 | 13.4874 | 24.8709 | 78 | 26.9 | 1.0658 | 1.2935 | 32.8 | 5.2 | 4.37 | 20.9 | 71 | -64.2512 | 24.6423 |  |  |  | 4.16 | [15 empty] | Heat ¦ 3.2°
2024-08-06 | 8 | 2024 | 219 | 38.851 | 29.4 | 37 | 33.2 | 11.0271 | 13.4634 | 25.6231 | 64 | 25.1 | 1.8725 | 1.2805 | 34.3 | 0.1 | 5.42 | 21.3 | 71 | -64.2512 | 25.1139 |  |  |  | 0 | [15 empty] | Heat ¦ 5.2°
2024-08-07 | 8 | 2024 | 220 | 38.7507 | 29.1 | 37.2 | 33.15 | 10.9555 | 13.439 | 25.4826 | 65 | 25.1 | 1.8717 | 1.7485 | 34.6 | 0 | 5.81 | 21.3 | 72 | -63.2512 | 25.1139 |  |  |  | 0 | [15 empty] | Heat ¦ 5.2°
2024-08-08 | 8 | 2024 | 221 | 38.6481 | 28.2 | 35.2 | 31.7 | 9.6819 | 13.4142 | 23.6094 | 77 | 26.5 | 1.0933 | 1.3325 | 33.6 | 12.7 | 4.29 | 21.3 | 72 | -63.2512 | 25.1139 |  |  |  | 10.16 | [15 empty] | Heat ¦ 3.7°
2024-08-09 | 8 | 2024 | 222 | 38.5432 | 27.5 | 35 | 31.25 | 10.6512 | 13.3892 | 24.9665 | 78 | 26.7 | 1.1142 | 0.8905 | 33.4 | 1.5 | 4.31 | 21.05 | 72 | -63.2512 | 24.8192 |  |  |  | 0 | [15 empty] | Heat ¦ 3.3°
2024-08-10 | 8 | 2024 | 223 | 38.436 | 28.2 | 38.5 | 33.35 | 10.807 | 13.3639 | 25.15 | 67 | 26.1 | 1.8562 | 1.521 | 35 | 0.3 | 5.65 | 21.3 | 72 | -63.2512 | 25.1139 |  |  |  | 0 | [15 empty] | Heat ¦ 5.4°
2024-08-11 | 8 | 2024 | 224 | 38.3264 | 29.9 | 38.8 | 34.35 | 10.8829 | 13.3384 | 25.217 | 65 | 25.3 | 1.9879 | 2.2035 | 34.9 | 5 | 6.23 | 21.3 | 72 | -63.2512 | 25.1139 |  |  |  | 4 | [15 empty] | Heat ¦ 6.3°
2024-08-12 | 8 | 2024 | 225 | 38.2145 | 26 | 32.8 | 29.4 | 4.725 | 13.3126 | 16.3353 | 84 | 26.1 | 0.69708 | 1.365 | 31.6 | 10 | 3.06 | 20.3 | 72 | -63.2512 | 23.9349 |  |  |  | 8 | [15 empty] | Heat ¦ 1.4°
2024-08-13 | 8 | 2024 | 226 | 38.1003 | 27.5 | 35.5 | 31.5 | 10.9224 | 13.2866 | 25.1855 | 77 | 26.6 | 1.1817 | 0.6175 | 33.1 | 1.3 | 4.59 | 21.05 | 73 | -62.2512 | 24.8192 |  |  |  | 0 | [15 empty] | Heat ¦ 3.5°
2024-08-14 | 8 | 2024 | 227 | 37.9837 | 27.9 | 36.8 | 32.35 | 10.8124 | 13.2605 | 24.9817 | 68 | 25.6 | 1.7142 | 1.3715 | 34.1 | 1.4 | 5.37 | 21.25 | 73 | -62.2512 | 25.055 |  |  |  | 0 | [15 empty] | Heat ¦ 4.3°
2024-08-15 | 8 | 2024 | 228 | 37.8648 | 29.4 | 39.2 | 34.3 | 10.8736 | 13.2341 | 25.0217 | 63 | 25.1 | 2.1162 | 1.885 | 35.1 | 0.3 | 6.06 | 21.3 | 73 | -62.2512 | 25.1139 |  |  |  | 0 | [15 empty] | Heat ¦ 6.3°
2024-08-16 | 8 | 2024 | 229 | 37.7436 | 27.6 | 33 | 30.3 | 5.5968 | 13.2076 | 17.433 | 84 | 26.3 | 0.70667 | 1.157 | 31.6 | 10 | 3.02 | 21.1 | 73 | -62.2512 | 24.8781 |  |  |  | 8 | [15 empty] | Heat ¦ 2.3°
2024-08-17 | 8 | 2024 | 230 | 37.62 | 26.1 | 30.1 | 28.1 | 0 | 13.1811 | 9.405 | 91 | 25.5 | 0.35833 | 1.6445 | 28.7 | 28 | 1.62 | 20.35 | 73 | -62.2512 | 23.9938 |  |  |  | 22.4 | [15 empty] | Heat ¦ 0.1°
2024-08-18 | 8 | 2024 | 231 | 37.4941 | 25.9 | 32.8 | 29.35 | 7.1062 | 13.1544 | 19.501 | 84 | 25.6 | 0.71292 | 1.5015 | 29.7 | 1.2 | 3.64 | 20.25 | 73 | -62.2512 | 23.8759 |  |  |  | 0 | [15 empty] | Heat ¦ 1.4°
2024-08-19 | 8 | 2024 | 232 | 37.3659 | 26.9 | 34.6 | 30.75 | 10.9674 | 13.1276 | 24.9501 | 74 | 25 | 1.2163 | 2.0475 | 31.4 | 0.5 | 5.04 | 20.75 | 74 | -61.2512 | 24.4655 |  |  |  | 0 | [15 empty] | Heat ¦ 2.8°
2024-08-20 | 8 | 2024 | 233 | 37.2354 | 27.7 | 35 | 31.35 | 10.9394 | 13.1008 | 24.855 | 72 | 25.3 | 1.3025 | 2.0865 | 32.2 | 0.7 | 5.17 | 21.15 | 74 | -61.2512 | 24.9371 |  |  |  | 0 | [15 empty] | Heat ¦ 3.4°
2024-08-21 | 8 | 2024 | 234 | 37.1025 | 27.1 | 33.8 | 30.45 | 9.4744 | 13.0737 | 22.7196 | 81 | 25.8 | 0.82958 | 1.0205 | 32.1 | 8.3 | 3.8 | 20.85 | 74 | -61.2512 | 24.5834 |  |  |  | 6.64 | [15 empty] | Heat ¦ 2.5°
2024-08-22 | 8 | 2024 | 235 | 36.9674 | 26.2 | 34.2 | 30.2 | 8.7079 | 13.0463 | 21.579 | 78 | 25.7 | 1.0446 | 0.741 | 32.4 | 7.8 | 4.35 | 20.4 | 74 | -61.2512 | 24.0528 |  |  |  | 6.24 | [15 empty] | Heat ¦ 2.2°
2024-08-23 | 8 | 2024 | 236 | 36.8299 | 28 | 34.3 | 31.15 | 10.4622 | 13.0186 | 24.0064 | 76 | 25.8 | 1.0842 | 1.0725 | 33 | 6.4 | 4.38 | 21.3 | 74 | -61.2512 | 25.1139 |  |  |  | 5.12 | [15 empty] | Heat ¦ 3.2°
2024-08-24 | 8 | 2024 | 237 | 36.6902 | 26.8 | 36.5 | 31.65 | 11.0176 | 12.9907 | 24.7313 | 67 | 24.6 | 1.7279 | 0.6955 | 33.7 | 0 | 4.81 | 20.7 | 75 | -60.2512 | 24.4065 |  |  |  | 0 | [15 empty] | Heat ¦ 3.7°
2024-08-25 | 8 | 2024 | 238 | 36.5482 | 28.5 | 37 | 32.75 | 10.9115 | 12.9625 | 24.5197 | 63 | 24.4 | 1.9396 | 1.274 | 34.1 | 0 | 5.32 | 21.3 | 75 | -60.2512 | 25.1139 |  |  |  | 0 | [15 empty] | Heat ¦ 4.8°
2024-08-26 | 8 | 2024 | 239 | 36.4039 | 29 | 35.9 | 32.45 | 10.761 | 12.9341 | 24.2448 | 63 | 24.4 | 1.8204 | 1.5145 | 34.1 | 0.5 | 5.19 | 21.3 | 75 | -60.2512 | 25.1139 |  |  |  | 0 | [15 empty] | Heat ¦ 4.5°
2024-08-27 | 8 | 2024 | 240 | 36.2575 | 25.7 | 30.9 | 28.3 | 0.95482 | 12.9056 | 10.4056 | 83 | 24.7 | 0.68 | 2.327 | 30.1 | 35.3 | 2.06 | 20.15 | 75 | -60.2512 | 23.758 |  |  |  | 28.24 | [15 empty] | Heat ¦ 0.3°
2024-08-28 | 8 | 2024 | 241 | 36.1088 | 24.1 | 28.3 | 26.2 | 3.5515 | 12.8768 | 14.0067 | 89 | 24.2 | 0.39042 | 2.9575 | 27.8 | 9.8 | 2.3 | 19.35 | 76 | -59.2512 | 22.8148 |  |  |  | 7.84 | [15 empty] | None ¦ 0.0°
2024-08-29 | 8 | 2024 | 242 | 35.9579 | 24.2 | 32 | 28.1 | 7.7517 | 12.8479 | 19.8369 | 83 | 24.6 | 0.69542 | 2.054 | 29 | 15.4 | 3.64 | 19.4 | 76 | -59.2512 | 22.8737 |  |  |  | 12.32 | [15 empty] | Heat ¦ 0.1°
2024-08-30 | 8 | 2024 | 243 | 35.8048 | 25.2 | 31.8 | 28.5 | 5.4828 | 12.8189 | 16.6083 | 86 | 24.7 | 0.53542 | 1.6055 | 29 | 9.9 | 2.91 | 19.9 | 76 | -59.2512 | 23.4633 |  |  |  | 7.92 | [15 empty] | Heat ¦ 0.5°
2024-08-31 | 8 | 2024 | 244 | 35.6496 | 25 | 32.7 | 28.85 | 10.7891 | 12.7898 | 23.9489 | 80 | 24.8 | 0.86417 | 1.417 | 29.8 | 11.1 | 3.89 | 19.8 | 76 | -59.2512 | 23.3454 |  |  |  | 8.88 | [15 empty] | Heat ¦ 0.9°
2024-09-01 | 9 | 2024 | 245 | 35.4923 | 26.5 | 35 | 30.75 | 11.0023 | 12.7606 | 24.174 | 73 | 24.9 | 1.3017 | 1.4365 | 31.5 | 0 | 5.01 | 20.55 | 76 | -59.2512 | 24.2296 |  |  |  | 0 | [15 empty] | Heat ¦ 2.8°
2024-09-02 | 9 | 2024 | 246 | 35.3329 | 26.8 | 35.3 | 31.05 | 10.9935 | 12.7313 | 24.0882 | 69 | 24.1 | 1.4858 | 1.391 | 32 | 0 | 5.13 | 20.7 | 77 | -58.2512 | 24.4065 |  |  |  | 0 | [15 empty] | Heat ¦ 3.1°
2024-09-03 | 9 | 2024 | 247 | 35.1714 | 26.5 | 33.8 | 30.15 | 10.2716 | 12.702 | 23.0137 | 76 | 24.9 | 1.0479 | 1.274 | 31.9 | 2.5 | 4.1 | 20.55 | 77 | -58.2512 | 24.2296 |  |  |  | 0 | [15 empty] | Heat ¦ 2.2°
2024-09-04 | 9 | 2024 | 248 | 35.0079 | 26.1 | 33.6 | 29.85 | 10.8296 | 12.6726 | 23.7103 | 75 | 24.2 | 1.1162 | 1.0465 | 31.5 | 0.3 | 4.31 | 20.35 | 77 | -58.2512 | 23.9938 |  |  |  | 0 | [15 empty] | Heat ¦ 1.9°
2024-09-05 | 9 | 2024 | 249 | 34.8424 | 26.2 | 34.8 | 30.5 | 10.8885 | 12.6433 | 23.7139 | 68 | 24 | 1.5075 | 1.4365 | 32.3 | 0 | 4.91 | 20.4 | 78 | -57.2512 | 24.0528 |  |  |  | 0 | [15 empty] | Heat ¦ 2.5°
2024-09-06 | 9 | 2024 | 250 | 34.6749 | 24.5 | 34.6 | 29.55 | 9.9165 | 12.6139 | 22.2986 | 75 | 25 | 1.1062 | 1.2415 | 32.1 | 3.8 | 4.21 | 19.55 | 78 | -57.2512 | 23.0506 |  |  |  | 0 | [15 empty] | Heat ¦ 1.6°
2024-09-07 | 9 | 2024 | 251 | 34.5055 | 26.6 | 35.2 | 30.9 | 10.8239 | 12.5845 | 23.4654 | 75 | 25.7 | 1.2537 | 0.6305 | 33 | 0.2 | 4.4 | 20.6 | 79 | -56.2512 | 24.2886 |  |  |  | 0 | [15 empty] | Heat ¦ 2.9°
2024-09-08 | 9 | 2024 | 252 | 34.3343 | 28 | 36.2 | 32.1 | 10.8103 | 12.5552 | 23.3648 | 64 | 23.7 | 1.8217 | 1.2155 | 33.2 | 0 | 4.96 | 21.3 | 79 | -56.2512 | 25.1139 |  |  |  | 0 | [15 empty] | Heat ¦ 4.1°
2024-09-09 | 9 | 2024 | 253 | 34.1612 | 28.4 | 37 | 32.7 | 10.9648 | 12.526 | 23.4921 | 60 | 23.1 | 2.0513 | 1.2805 | 33.6 | 0 | 5.3 | 21.3 | 80 | -55.2512 | 25.1139 |  |  |  | 0 | [15 empty] | Heat ¦ 4.7°
2024-09-10 | 9 | 2024 | 254 | 33.9863 | 28 | 37.8 | 32.9 | 10.7384 | 12.4966 | 23.0989 | 55 | 21.8 | 2.345 | 1.5145 | 33.8 | 0 | 5.59 | 21.3 | 80 | -55.2512 | 25.1139 |  |  |  | 0 | [15 empty] | Heat ¦ 4.9°
2024-09-11 | 9 | 2024 | 255 | 33.8097 | 27.7 | 36.7 | 32.2 | 10.8108 | 12.467 | 23.1114 | 60 | 22.8 | 2.0187 | 1.3845 | 33.5 | 0.4 | 4.99 | 21.15 | 81 | -54.2512 | 24.9371 |  |  |  | 0 | [15 empty] | Heat ¦ 4.2°
2024-09-12 | 9 | 2024 | 256 | 33.6313 | 27.1 | 39.2 | 33.15 | 11.0208 | 12.4373 | 23.3084 | 57 | 22.4 | 2.4312 | 1.521 | 34 | 0 | 5.99 | 20.85 | #N/A | #N/A | 24.5834 |  |  | #N/A | 0 | [15 empty] | Heat ¦ 5.2°
2024-09-13 | 9 | 2024 | 257 | 33.4514 | 27.9 | 37.4 | 32.65 | 11.0133 | 12.4074 | 23.2091 | 53 | 21.2 | 2.3208 | 2.392 | 33.4 | 0 | 6.51 | 21.25 | #N/A | #N/A | 25.055 |  |  | #N/A | 0 | [15 empty] | Heat ¦ 4.7°
2024-09-14 | 9 | 2024 | 258 | 33.2698 | 27.6 | 35.1 | 31.35 | 10.754 | 12.3774 | 22.7705 | 59 | 21.8 | 1.8746 | 2.4375 | 32.8 | 0 | 6 | 21.1 | #N/A | #N/A | 24.8781 |  |  | #N/A | 0 | [15 empty] | Heat ¦ 3.4°
2024-09-15 | 9 | 2024 | 259 | 33.0866 | 25.4 | 35 | 30.2 | 10.4109 | 12.3473 | 22.2205 | 66 | 22.7 | 1.5967 | 1.17 | 32.7 | 0 | 4.75 | 20 | #N/A | #N/A | 23.5812 |  |  | #N/A | 0 | [15 empty] | Heat ¦ 2.2°
2024-09-16 | 9 | 2024 | 260 | 32.902 | 26.5 | 37.3 | 31.9 | 10.6771 | 12.3171 | 22.4862 | 60 | 21.9 | 2.0154 | 1.4495 | 32.8 | 0 | 5.37 | 20.55 | #N/A | #N/A | 24.2296 |  |  | #N/A | 0 | [15 empty] | Heat ¦ 3.9°
2024-09-17 | 9 | 2024 | 261 | 32.716 | 27.1 | 36 | 31.55 | 10.5565 | 12.2868 | 22.2333 | 61 | 22 | 1.8429 | 1.365 | 32.5 | 0 | 4.84 | 20.85 | #N/A | #N/A | 24.5834 |  |  | #N/A | 0 | [15 empty] | Heat ¦ 3.6°
2024-09-18 | 9 | 2024 | 262 | 32.5286 | 25.1 | 37.2 | 31.15 | 10.638 | 12.2564 | 22.2487 | 55 | 20.1 | 2.2612 | 0.8775 | 32.8 | 0 | 5.02 | 19.85 | #N/A | #N/A | 23.4043 |  |  | #N/A | 0 | [15 empty] | Heat ¦ 3.2°
2024-09-19 | 9 | 2024 | 263 | 32.3398 | 25.3 | 36.8 | 31.05 | 10.4772 | 12.2261 | 21.9419 | 56 | 20.7 | 2.1304 | 1.079 | 32.5 | 0 | 4.98 | 19.95 | #N/A | #N/A | 23.5222 |  |  | #N/A | 0 | [15 empty] | Heat ¦ 3.1°
2024-09-20 | 9 | 2024 | 264 | 32.1498 | 26 | 36.5 | 31.25 | 10.4804 | 12.1957 | 21.8515 | 61 | 22.2 | 1.9 | 1.3065 | 32.9 | 0 | 5.04 | 20.3 | #N/A | #N/A | 23.9349 |  |  | #N/A | 0 | [15 empty] | Heat ¦ 3.3°
2024-09-21 | 9 | 2024 | 265 | 31.9587 | 28.5 | 37.2 | 32.85 | 10.4068 | 12.1653 | 21.6591 | 54 | 21.7 | 2.325 | 1.443 | 33.6 | 0 | 5.43 | 21.3 | #N/A | #N/A | 25.1139 |  |  | #N/A | 0 | [15 empty] | Heat ¦ 4.9°
2024-09-22 | 9 | 2024 | 266 | 31.7664 | 27.9 | 38.1 | 33 | 10.4859 | 12.1349 | 21.6663 | 52 | 21.1 | 2.5038 | 1.6575 | 33.6 | 0 | 5.8 | 21.25 | #N/A | #N/A | 25.055 |  |  | #N/A | 0 | [15 empty] | Heat ¦ 5.0°
2024-09-23 | 9 | 2024 | 267 | 31.573 | 28.4 | 38.9 | 33.65 | 10.4478 | 12.1046 | 21.519 | 50 | 20.9 | 2.6517 | 1.5925 | 33.7 | 0 | 5.8 | 21.3 | #N/A | #N/A | 25.1139 |  |  | #N/A | 0 | [15 empty] | Heat ¦ 5.7°
2024-09-24 | 9 | 2024 | 268 | 31.3787 | 28.8 | 39 | 33.9 | 10.3762 | 12.0743 | 21.3274 | 50 | 20.9 | 2.6729 | 1.456 | 34.1 | 0 | 5.66 | 21.3 | #N/A | #N/A | 25.1139 |  |  | #N/A | 0 | [15 empty] | Heat ¦ 5.9°
2024-09-25 | 9 | 2024 | 269 | 31.1834 | 28.9 | 38.7 | 33.8 | 10.3399 | 12.0442 | 21.1813 | 51 | 21.3 | 2.6125 | 1.3585 | 34.1 | 0 | 5.42 | 21.3 | #N/A | #N/A | 25.1139 |  |  | #N/A | 0 | [15 empty] | Heat ¦ 5.8°
2024-09-26 | 9 | 2024 | 270 | 30.9873 | 28.9 | 38.5 | 33.7 | 10.2707 | 12.0141 | 20.9922 | 53 | 22.1 | 2.5167 | 1.4365 | 34.2 | 0 | 5.43 | 21.3 | #N/A | #N/A | 25.1139 |  |  | #N/A | 0 | [15 empty] | Heat ¦ 5.7°
2024-09-27 | 9 | 2024 | 271 | 30.7905 | 29 | 38.2 | 33.6 | 10.1979 | 11.9841 | 20.7983 | 55 | 22.5 | 2.4108 | 1.6835 | 34.3 | 0 | 5.3 | 21.3 | #N/A | #N/A | 25.1139 |  |  | #N/A | 0 | [15 empty] | Heat ¦ 5.6°
2024-09-28 | 9 | 2024 | 272 | 30.5929 | 26.4 | 36.7 | 31.55 | 10.2025 | 11.9542 | 20.7033 | 62 | 22.9 | 1.8946 | 1.6835 | 33.5 | 0 | 5.04 | 20.5 | #N/A | #N/A | 24.1707 |  |  | #N/A | 0 | [15 empty] | Heat ¦ 3.6°
2024-09-29 | 9 | 2024 | 273 | 30.3947 | 27.2 | 36 | 31.6 | 10.1244 | 11.9245 | 20.5018 | 65 | 23.6 | 1.6837 | 1.3195 | 33.1 | 0.1 | 4.5 | 20.9 | #N/A | #N/A | 24.6423 |  |  | #N/A | 0 | [15 empty] | Heat ¦ 3.6°
2024-09-30 | 9 | 2024 | 274 | 30.196 | 27.1 | 36.5 | 31.8 | 10.0909 | 11.8948 | 20.3574 | 63 | 23.2 | 1.8508 | 1.0205 | 33.6 | 0 | 4.56 | 20.85 | #N/A | #N/A | 24.5834 |  |  | #N/A | 0 | [15 empty] | Heat ¦ 3.8°
2024-10-01 | 10 | 2024 | 275 | 29.9968 | 26.6 | 39.2 | 32.9 | 10.1662 | 11.8649 | 20.3504 | 55 | 20.6 | 2.32 | 1.0855 | 33.3 | 0 | 4.94 | 20.6 | #N/A | #N/A | 24.2886 |  |  | #N/A | 0 | [15 empty] | Heat ¦ 4.9°
2024-10-02 | 10 | 2024 | 276 | 29.7973 | 24.8 | 39.4 | 32.1 | 10.1475 | 11.8349 | 20.2237 | 46 | 17.6 | 2.6787 | 1.625 | 32.3 | 0 | 5.67 | 19.7 | #N/A | #N/A | 23.2274 |  |  | #N/A | 0 | [15 empty] | Heat ¦ 4.1°
2024-10-03 | 10 | 2024 | 277 | 29.5974 | 23.4 | 38.3 | 30.85 | 10.1173 | 11.8049 | 20.0824 | 55 | 19 | 2.21 | 1.0335 | 31.8 | 0 | 4.73 | 19 | #N/A | #N/A | 22.4021 |  |  | #N/A | 0 | [15 empty] | Heat ¦ 2.9°
2024-10-04 | 10 | 2024 | 278 | 29.3973 | 23.2 | 36.5 | 29.85 | 10.0695 | 11.7748 | 19.9192 | 55 | 19.2 | 2.0312 | 1.5925 | 31.1 | 0 | 5.11 | 18.9 | #N/A | #N/A | 22.2842 |  |  | #N/A | 0 | [15 empty] | Heat ¦ 1.9°
2024-10-05 | 10 | 2024 | 279 | 29.1971 | 24.8 | 35.7 | 30.25 | 10.0394 | 11.7446 | 19.7782 | 61 | 20.7 | 1.7458 | 1.599 | 31 | 1.1 | 4.59 | 19.7 | #N/A | #N/A | 23.2274 |  |  | #N/A | 0 | [15 empty] | Heat ¦ 2.3°
2024-10-06 | 10 | 2024 | 280 | 28.9968 | 23.5 | 34.4 | 28.95 | 10.0106 | 11.7145 | 19.6387 | 65 | 20.5 | 1.4696 | 1.3455 | 30.3 | 0 | 4.23 | 19.05 | #N/A | #N/A | 22.4611 |  |  | #N/A | 0 | [15 empty] | Heat ¦ 0.9°
2024-10-07 | 10 | 2024 | 281 | 28.7965 | 23.5 | 34.4 | 28.95 | 10 | 11.6844 | 19.5218 | 64 | 20.2 | 1.4821 | 1.5275 | 30.4 | 0 | 4.29 | 19.05 | #N/A | #N/A | 22.4611 |  |  | #N/A | 0 | [15 empty] | Heat ¦ 0.9°
2024-10-08 | 10 | 2024 | 282 | 28.5963 | 25 | 32.1 | 28.55 | 8.388 | 11.6543 | 17.44 | 63 | 20.3 | 1.4904 | 1.222 | 30.2 | 1.6 | 3.81 | 19.8 | #N/A | #N/A | 23.3454 |  |  | #N/A | 0 | [15 empty] | Heat ¦ 0.6°
2024-10-09 | 10 | 2024 | 283 | 28.3964 | 23.2 | 33.2 | 28.2 | 10 | 11.6242 | 19.3134 | 58 | 18.5 | 1.6617 | 1.183 | 30.1 | 0 | 4.26 | 18.9 | #N/A | #N/A | 22.2842 |  |  | #N/A | 0 | [15 empty] | Heat ¦ 0.2°
2024-10-10 | 10 | 2024 | 284 | 28.1967 | 22.1 | 33.8 | 27.95 | 10 | 11.5943 | 19.2089 | 53 | 16.3 | 1.8712 | 0.936 | 29.5 | 0 | 4.16 | 18.35 | #N/A | #N/A | 21.6357 |  |  | #N/A | 0 | [15 empty] | None ¦ 0.0°
2024-10-11 | 10 | 2024 | 285 | 27.9974 | 21 | 34.2 | 27.6 | 10 | 11.5644 | 19.1043 | 49 | 15.2 | 2.0142 | 1.1375 | 28.9 | 0 | 4.5 | 17.8 | #N/A | #N/A | 20.9872 |  |  | #N/A | 0 | [15 empty] | None ¦ 0.0°
2024-10-12 | 10 | 2024 | 286 | 27.7985 | 21 | 35.2 | 28.1 | 10 | 11.5347 | 18.9996 | 49 | 14.7 | 2.0892 | 1.3715 | 28.3 | 0 | 4.74 | 17.8 | #N/A | #N/A | 20.9872 |  |  | #N/A | 0 | [15 empty] | Heat ¦ 0.1°
2024-10-13 | 10 | 2024 | 287 | 27.6002 | 21.1 | 35 | 28.05 | 10 | 11.5051 | 18.8949 | 44 | 13.2 | 2.1908 | 1.209 | 28 | 0 | 4.65 | 17.85 | #N/A | #N/A | 21.0462 |  |  | #N/A | 0 | [15 empty] | Heat ¦ 0.1°
2024-10-14 | 10 | 2024 | 288 | 27.4025 | 20.1 | 34.5 | 27.3 | 10 | 11.4756 | 18.7901 | 42 | 12.4 | 2.2004 | 1.105 | 27.5 | 0 | 4.48 | 17.35 | #N/A | #N/A | 20.4567 |  |  | #N/A | 0 | [15 empty] | None ¦ 0.0°
2024-10-15 | 10 | 2024 | 289 | 27.2055 | 21 | 34.8 | 27.9 | 10 | 11.4463 | 18.6853 | 49 | 14.6 | 2.0013 | 1.04 | 27.5 | 0 | 4.41 | 17.8 | #N/A | #N/A | 20.9872 |  |  | #N/A | 0 | [15 empty] | None ¦ 0.0°
2024-10-16 | 10 | 2024 | 290 | 27.0093 | 21.8 | 34 | 27.9 | 9.1382 | 11.4173 | 17.5613 | 47 | 14.8 | 2.0013 | 1.365 | 28 | 0 | 4.62 | 18.2 | #N/A | #N/A | 21.4589 |  |  | #N/A | 0 | [15 empty] | None ¦ 0.0°
2024-10-17 | 10 | 2024 | 291 | 26.814 | 22 | 34.2 | 28.1 | 10 | 11.3885 | 18.476 | 59 | 17.9 | 1.6483 | 1.0205 | 28 | 0 | 4.06 | 18.3 | #N/A | #N/A | 21.5768 |  |  | #N/A | 0 | [15 empty] | Heat ¦ 0.1°
2024-10-18 | 10 | 2024 | 292 | 26.6197 | 21.1 | 34.4 | 27.75 | 10 | 11.3599 | 18.3715 | 60 | 18.1 | 1.6387 | 1.066 | 27.9 | 0 | 3.99 | 17.85 | #N/A | #N/A | 21.0462 |  |  | #N/A | 0 | [15 empty] | None ¦ 0.0°
2024-10-19 | 10 | 2024 | 293 | 26.4265 | 20.9 | 34.2 | 27.55 | 10 | 11.3316 | 18.2672 | 60 | 17.8 | 1.5871 | 0.8905 | 28.1 | 0 | 3.75 | 17.75 | #N/A | #N/A | 20.9283 |  |  | #N/A | 0 | [15 empty] | None ¦ 0.0°
2024-10-20 | 10 | 2024 | 294 | 26.2344 | 21.3 | 35 | 28.15 | 10 | 11.3033 | 18.1633 | 52 | 15.6 | 1.9633 | 1.3 | 28 | 0 | 4.32 | 17.95 | #N/A | #N/A | 21.1641 |  |  | #N/A | 0 | [15 empty] | Heat ¦ 0.1°
2024-10-21 | 10 | 2024 | 295 | 26.0435 | 21.1 | 34.9 | 28 | 10 | 11.2751 | 18.06 | 54 | 16.4 | 1.8521 | 1.1635 | 28.2 | 0 | 4.1 | 17.85 | #N/A | #N/A | 21.0462 |  |  | #N/A | 0 | [15 empty] | None ¦ 0.0°
2024-10-22 | 10 | 2024 | 296 | 25.854 | 20.8 | 34.2 | 27.5 | 10 | 11.2468 | 17.9574 | 54 | 16 | 1.7692 | 1.079 | 28 | 0 | 3.88 | 17.7 | #N/A | #N/A | 20.8693 |  |  | #N/A | 0 | [15 empty] | None ¦ 0.0°
2024-10-23 | 10 | 2024 | 297 | 25.6658 | 20.2 | 34 | 27.1 | 10 | 11.2186 | 17.8555 | 56 | 16.2 | 1.7 | 1.2025 | 27.8 | 0 | 4 | 17.4 | #N/A | #N/A | 20.5156 |  |  | #N/A | 0 | [15 empty] | None ¦ 0.0°
2024-10-24 | 10 | 2024 | 298 | 25.4792 | 20.3 | 33.7 | 27 | 10 | 11.1904 | 17.7542 | 59 | 17.2 | 1.6062 | 0.728 | 27.7 | 0 | 3.5 | 17.45 | #N/A | #N/A | 20.5746 |  |  | #N/A | 0 | [15 empty] | None ¦ 0.0°
2024-10-25 | 10 | 2024 | 299 | 25.2941 | 21.4 | 33.8 | 27.6 | 10 | 11.1623 | 17.6537 | 62 | 18.5 | 1.5333 | 0.793 | 27.9 | 0 | 3.49 | 18 | #N/A | #N/A | 21.223 |  |  | #N/A | 0 | [15 empty] | None ¦ 0.0°
2024-10-26 | 10 | 2024 | 300 | 25.1108 | 21.5 | 35.3 | 28.4 | 10 | 11.1343 | 17.554 | 62 | 19 | 1.6233 | 0.8125 | 28.3 | 0 | 3.54 | 18.05 | #N/A | #N/A | 21.282 |  |  | #N/A | 0 | [15 empty] | Heat ¦ 0.4°
2024-10-27 | 10 | 2024 | 301 | 24.9291 | 21.5 | 35.2 | 28.35 | 10 | 11.1065 | 17.455 | 57 | 17.8 | 1.8221 | 1.196 | 28.2 | 0 | 4 | 18.05 | #N/A | #N/A | 21.282 |  |  | #N/A | 0 | [15 empty] | Heat ¦ 0.4°
2024-10-28 | 10 | 2024 | 302 | 24.7493 | 22.1 | 34.3 | 28.2 | 10 | 11.0788 | 17.357 | 60 | 18.6 | 1.6308 | 1.092 | 28.3 | 0 | 3.7 | 18.35 | #N/A | #N/A | 21.6357 |  |  | #N/A | 0 | [15 empty] | Heat ¦ 0.2°
2024-10-29 | 10 | 2024 | 303 | 24.5714 | 21.5 | 34.7 | 28.1 | 10 | 11.0513 | 17.2598 | 61 | 18.6 | 1.585 | 1.235 | 28 | 0 | 3.78 | 18.05 | #N/A | #N/A | 21.282 |  |  | #N/A | 0 | [15 empty] | Heat ¦ 0.1°
2024-10-30 | 10 | 2024 | 304 | 24.3955 | 22.7 | 32.6 | 27.65 | 10 | 11.0241 | 17.1635 | 60 | 18.3 | 1.5117 | 2.2945 | 27.9 | 0 | 4.32 | 18.65 | #N/A | #N/A | 21.9894 |  |  | #N/A | 0 | [15 empty] | None ¦ 0.0°
2024-10-31 | 10 | 2024 | 305 | 24.2217 | 20.5 | 33.2 | 26.85 | 10 | 10.9971 | 17.0682 | 61 | 17.5 | 1.5271 | 0.988 | 27.6 | 0 | 3.38 | 17.55 | #N/A | #N/A | 20.6925 |  |  | #N/A | 0 | [15 empty] | None ¦ 0.0°
2024-11-01 | 11 | 2024 | 306 | 24.05 | 20.9 | 34.3 | 27.6 | 10 | 10.9703 | 16.9739 | 55 | 16.1 | 1.7696 | 0.91 | 27.2 | 0 | 3.54 | 17.75 | #N/A | #N/A | 20.9283 |  |  | #N/A | 0 | [15 empty] | None ¦ 0.0°
2024-11-02 | 11 | 2024 | 307 | 23.8806 | 18.4 | 33.5 | 25.95 | 10 | 10.9439 | 16.8806 | 54 | 14.7 | 1.705 | 1.0595 | 26.4 | 0 | 3.59 | 16.5 | #N/A | #N/A | 19.4545 |  |  | #N/A | 0 | [15 empty] | None ¦ 0.0°
2024-11-03 | 11 | 2024 | 308 | 23.7135 | 19 | 32.7 | 25.85 | 10 | 10.9177 | 16.7884 | 52 | 14.1 | 1.7358 | 0.845 | 26.3 | 0 | 3.3 | 16.8 | #N/A | #N/A | 19.8082 |  |  | #N/A | 0 | [15 empty] | None ¦ 0.0°
2024-11-04 | 11 | 2024 | 309 | 23.5487 | 19.3 | 32.5 | 25.9 | 9.9961 | 10.892 | 16.6931 | 60 | 16 | 1.4763 | 1.0075 | 26.3 | 0 | 3.23 | 16.95 | #N/A | #N/A | 19.985 |  |  | #N/A | 0 | [15 empty] | None ¦ 0.0°
2024-11-05 | 11 | 2024 | 310 | 23.3865 | 19.5 | 33 | 26.25 | 9.9831 | 10.8666 | 16.5891 | 57 | 16 | 1.5971 | 1.0205 | 26.6 | 0 | 3.41 | 17.05 | #N/A | #N/A | 20.1029 |  |  | #N/A | 0 | [15 empty] | None ¦ 0.0°
2024-11-06 | 11 | 2024 | 311 | 23.2267 | 19.8 | 33 | 26.4 | 9.9704 | 10.8417 | 16.4868 | 60 | 16.7 | 1.4604 | 1.04 | 26.8 | 0 | 3.24 | 17.2 | #N/A | #N/A | 20.2798 |  |  | #N/A | 0 | [15 empty] | None ¦ 0.0°
2024-11-07 | 11 | 2024 | 312 | 23.0696 | 20 | 33.2 | 26.6 | 9.9583 | 10.8172 | 16.3864 | 60 | 16.7 | 1.5004 | 1.014 | 26.6 | 0 | 3.27 | 17.3 | #N/A | #N/A | 20.3977 |  |  | #N/A | 0 | [15 empty] | None ¦ 0.0°
2024-11-08 | 11 | 2024 | 313 | 22.9152 | 19.5 | 32.5 | 26 | 9.9467 | 10.7931 | 16.2878 | 65 | 17.6 | 1.3092 | 1.4235 | 26.3 | 0 | 3.41 | 17.05 | #N/A | #N/A | 20.1029 |  |  | #N/A | 0 | [15 empty] | None ¦ 0.0°
2024-11-09 | 11 | 2024 | 314 | 22.7635 | 19.6 | 32.1 | 25.85 | 9.9285 | 10.7693 | 16.184 | 67 | 18.3 | 1.2217 | 0.949 | 26.2 | 0 | 2.96 | 17.1 | #N/A | #N/A | 20.1619 |  |  | #N/A | 0 | [15 empty] | None ¦ 0.0°
2024-11-10 | 11 | 2024 | 315 | 22.6146 | 19 | 31.5 | 25.25 | 9.8302 | 10.7457 | 15.9976 | 67 | 17.7 | 1.2067 | 0.7735 | 26 | 0 | 2.82 | 16.8 | #N/A | #N/A | 19.8082 |  |  | #N/A | 0 | [15 empty] | None ¦ 0.0°
2024-11-11 | 11 | 2024 | 316 | 22.4686 | 18.4 | 31.9 | 25.15 | 9.8935 | 10.7223 | 15.9831 | 61 | 14.3 | 1.3538 | 1.157 | 25 | 0 | 3.42 | 16.5 | #N/A | #N/A | 19.4545 |  |  | #N/A | 0 | [15 empty] | None ¦ 0.0°
2024-11-12 | 11 | 2024 | 317 | 22.3256 | 18.5 | 29.4 | 23.95 | 9.6826 | 10.6992 | 15.6836 | 70 | 16.9 | 0.99667 | 1.6055 | 24.9 | 0 | 3.07 | 16.55 | #N/A | #N/A | 19.5134 |  |  | #N/A | 0 | [15 empty] | None ¦ 0.0°
2024-11-13 | 11 | 2024 | 318 | 22.1856 | 18.5 | 29.3 | 23.9 | 9.7302 | 10.6763 | 15.6562 | 60 | 14.7 | 1.2913 | 0.9815 | 25.6 | 0 | 2.97 | 16.55 | #N/A | #N/A | 19.5134 |  |  | #N/A | 0 | [15 empty] | None ¦ 0.0°
2024-11-14 | 11 | 2024 | 319 | 22.0486 | 19.1 | 29.5 | 24.3 | 9.5919 | 10.6537 | 15.4377 | 58 | 14.4 | 1.32 | 1.0465 | 25.6 | 0 | 3.03 | 16.85 | #N/A | #N/A | 19.8671 |  |  | #N/A | 0 | [15 empty] | None ¦ 0.0°
2024-11-15 | 11 | 2024 | 320 | 21.9148 | 18 | 29.5 | 23.75 | 9.2701 | 10.6314 | 15.0331 | 66 | 15.5 | 1.11 | 1.04 | 25 | 0 | 2.78 | 16.3 | #N/A | #N/A | 19.2186 |  |  | #N/A | 0 | [15 empty] | None ¦ 0.0°
2024-11-16 | 11 | 2024 | 321 | 21.7843 | 17.2 | 26.4 | 21.8 | 9.4976 | 10.6095 | 15.1967 | 70 | 14.9 | 0.85292 | 1.365 | 23.5 | 0 | 2.73 | 15.1 | #N/A | #N/A | 17.8038 |  |  | #N/A | 0 | [15 empty] | None ¦ 0.0°
2024-11-17 | 11 | 2024 | 322 | 21.6569 | 15.8 | 26 | 20.9 | 9.4989 | 10.5879 | 15.1289 | 70 | 14 | 0.83667 | 1.079 | 21.4 | 0 | 2.59 | 14.2 | #N/A | #N/A | 16.7426 |  |  | #N/A | 0 | [15 empty] | None ¦ 0.0°
2024-11-18 | 11 | 2024 | 323 | 21.5329 | 15.4 | 26.9 | 21.15 | 9.5447 | 10.5668 | 15.1083 | 61 | 12.5 | 1.0725 | 0.7345 | 21.3 | 0 | 2.56 | 14.45 | #N/A | #N/A | 17.0374 |  |  | #N/A | 0 | [15 empty] | None ¦ 0.0°
2024-11-19 | 11 | 2024 | 324 | 21.4123 | 15.1 | 27.8 | 21.45 | 9.4988 | 10.546 | 14.9961 | 55 | 10.8 | 1.27 | 0.8255 | 21.9 | 0 | 2.7 | 14.75 | #N/A | #N/A | 17.3911 |  |  | #N/A | 0 | [15 empty] | None ¦ 0.0°
2024-11-20 | 11 | 2024 | 325 | 21.295 | 15 | 28.1 | 21.55 | 9.4984 | 10.5258 | 14.932 | 50 | 9.6 | 1.4312 | 0.91 | 22.5 | 0 | 3 | 14.8 | #N/A | #N/A | 17.4501 |  |  | #N/A | 0 | [15 empty] | None ¦ 0.0°
2024-11-21 | 11 | 2024 | 326 | 21.1813 | 16.4 | 26.7 | 21.55 | 9.453 | 10.506 | 14.8244 | 47 | 9.1 | 1.415 | 1.144 | 23 | 0 | 3.16 | 14.85 | #N/A | #N/A | 17.509 |  |  | #N/A | 0 | [15 empty] | None ¦ 0.0°
2024-11-22 | 11 | 2024 | 327 | 21.0711 | 15.3 | 26.2 | 20.75 | 9.2742 | 10.4868 | 14.5851 | 64 | 13.4 | 0.98125 | 0.78 | 22.9 | 0 | 2.52 | 14.05 | #N/A | #N/A | 16.5658 |  |  | #N/A | 0 | [15 empty] | None ¦ 0.0°
2024-11-23 | 11 | 2024 | 328 | 20.9644 | 15.8 | 26.1 | 20.95 | 9.1861 | 10.4681 | 14.4396 | 65 | 13.5 | 0.96417 | 1.274 | 23.1 | 0 | 2.72 | 14.25 | #N/A | #N/A | 16.8016 |  |  | #N/A | 0 | [15 empty] | None ¦ 0.0°
2024-11-24 | 11 | 2024 | 329 | 20.8614 | 15.5 | 25.3 | 20.4 | 9.1867 | 10.45 | 14.3851 | 66 | 13.2 | 0.87833 | 1.6315 | 22.4 | 0 | 2.77 | 13.7 | #N/A | #N/A | 16.1531 |  |  | #N/A | 0 | [15 empty] | None ¦ 0.0°
2024-11-25 | 11 | 2024 | 330 | 20.7621 | 15.3 | 26.5 | 20.9 | 9.0993 | 10.4326 | 14.2448 | 61 | 12.2 | 1.0583 | 0.871 | 22.3 | 0 | 2.54 | 14.2 | #N/A | #N/A | 16.7426 |  |  | #N/A | 0 | [15 empty] | None ¦ 0.0°
2024-11-26 | 11 | 2024 | 331 | 20.6664 | 15.5 | 26.4 | 20.95 | 9.1442 | 10.4158 | 14.2383 | 60 | 12.4 | 1.0546 | 1.092 | 22.6 | 0 | 2.7 | 14.25 | #N/A | #N/A | 16.8016 |  |  | #N/A | 0 | [15 empty] | None ¦ 0.0°
2024-11-27 | 11 | 2024 | 332 | 20.5745 | 14.5 | 27.6 | 21.05 | 9.1872 | 10.3996 | 14.2316 | 59 | 11.6 | 1.18 | 1.04 | 22.5 | 0 | 2.75 | 14.35 | #N/A | #N/A | 16.9195 |  |  | #N/A | 0 | [15 empty] | None ¦ 0.0°
2024-11-28 | 11 | 2024 | 333 | 20.4864 | 15.2 | 26.8 | 21 | 9.1447 | 10.3842 | 14.1422 | 48 | 8.8 | 1.3446 | 0.6955 | 22.5 | 0 | 2.5 | 14.3 | #N/A | #N/A | 16.8605 |  |  | #N/A | 0 | [15 empty] | None ¦ 0.0°
2024-11-29 | 11 | 2024 | 334 | 20.4022 | 14.4 | 25.8 | 20.1 | 8.884 | 10.3693 | 13.8404 | 60 | 10.8 | 1.0513 | 1.1505 | 22 | 2.1 | 2.56 | 13.4 | #N/A | #N/A | 15.7994 |  |  | #N/A | 0 | [15 empty] | None ¦ 0.0°
2024-11-30 | 11 | 2024 | 335 | 20.3218 | 15.4 | 24.9 | 20.15 | 8.8043 | 10.3549 | 13.7198 | 72 | 13.8 | 0.73333 | 1.1505 | 21.7 | 1.2 | 2.17 | 13.45 | #N/A | #N/A | 15.8583 |  |  | #N/A | 0 | [15 empty] | None ¦ 0.0°

## Wheat_Okara
Okara |  |  |  |  | 30.8103 | 73.4515 |  |  | Texture | Silty Clay Loam | TAW: | 17 | RAW: | 8.5 | Threshold | 8.5 |  | Crop Name: | Wheat | Variety: | lasani-2008 | Region: | irrigated | Dry Grain |  |  |  | cm |  | 4 | 53.82 | 344.645 | [5 empty] | Kg/ha | 13298.49 | 5984 | 7314.49 | Nitrogen (Kg/ha) | [6 empty] | Phosphorus (Kg/ha) | [6 empty] | Potassium (Kg/ha) | [6 empty] | Efficiencies |  | Induced (Kg/ha) |  |  | City | Month | AvgDaily_GDD | AvgTmin | AvgTmax | AvgRain_mm | Avg_Eto
Date | Month | Year | DoY | Ra | Temp_Min | Temp_Max | Temp_Avg. | SS (hrs) | DL (hrs) | Rg | R_Hum % | Dew_P | VPD (kPA) | WS (2m) | Soil T (0-7) | Rain | ETo/Day | Daily_GDD | DTM | GapDays | AdjustedGDD | Crop_Day | Cum_GDD | Date_Range | Eff. Rain | Kc | ETc | Root_Depth | SWB | Needed | Balance | Applied | Main Stage | Principal Stage | Sub_Stage | LAI | fPAR | Daily_DM | Total_BM | Yield | Ts_Opt. | Daily_N_req | Daily_N_Uptake | N_Pool | N_RootZone | Cum_N_req | Cum_N_uptake | N_Efficiency | Daily_P_req | Daily_P_Uptake | P_Pool | P_RootZone | Cum_P_req | Cum_P_uptake | P_Efficiency | Daily_K_req | Daily_K_Uptake | K_Pool | K_RootZone | Cum_K_req | Cum_K_Uptake | K_Efficiency | NPK_Eff | Water_Eff | N_Applied | P_Applied | K_Applied | Chakwal, Pakistan | 1 | 4.5831 | 5.3952 | 17.171 | 0.48065 | 1.7871
2023-01-01 | 1 | 2023 | 1 | 19.4942 | 7 | 18.9 | 12.95 | 7.4825 | 10.1869 | 12.033 | 73 | 6.4 | 0.44625 | 1.001 | 12.7 | 0 | 1.66 | 6.25 | 116 | -19.2512 | 7.8076 |  |  |  | 0 | [15 empty] | None ¦ 0.0° | [27 empty] | 2 | 10.3833 | 10.3544 | 24.2105 | 0.43509 | 3.286
2023-01-02 | 1 | 2023 | 2 | 19.5469 | 5 | 18.8 | 11.9 | 8.9933 | 10.1951 | 13.508 | 72 | 5.5 | 0.49042 | 1.0595 | 12.3 | 0 | 1.86 | 5.2 | 115 | -20.2512 | 6.4959 |  |  |  | 0 | [15 empty] | None ¦ 0.0° | [27 empty] | 3 | 13.8806 | 14.829 | 27.5452 | 1.0452 | 4.1261
2023-01-03 | 1 | 2023 | 3 | 19.6037 | 4.6 | 18.5 | 11.55 | 8.9717 | 10.2041 | 13.519 | 75 | 6 | 0.41708 | 1.209 | 12 | 0 | 1.95 | 4.85 | 114 | -21.2512 | 6.0587 |  |  |  | 0 | [15 empty] | None ¦ 0.0° | [27 empty] | 4 | 16.5892 | 18.7417 | 32.8067 | 0.86333 | 5.7637
2023-01-04 | 1 | 2023 | 4 | 19.6647 | 4.8 | 18.9 | 11.85 | 9.0185 | 10.2138 | 13.5979 | 71 | 5.6 | 0.49583 | 1.17 | 11.6 | 0 | 1.98 | 5.15 | 114 | -21.2512 | 6.4335 |  |  |  | 0 | [15 empty] | None ¦ 0.0° | [27 empty] | 5 | 19.2952 | 24.1048 | 38.8097 | 0.45161 | 6.91
2023-01-05 | 1 | 2023 | 5 | 19.7298 | 3.4 | 18.8 | 11.1 | 8.9641 | 10.2242 | 13.5815 | 79 | 6.7 | 0.36042 | 1.0725 | 10.9 | 0 | 1.89 | 4.4 | 113 | -22.2512 | 5.4966 |  |  |  | 0 | [15 empty] | None ¦ 0.0° | [27 empty] | 6 | 20.725 | 27.7983 | 39.4383 | 0.52 | 6.6087
2023-01-06 | 1 | 2023 | 6 | 19.7989 | 3.2 | 16.3 | 9.75 | 6.4401 | 10.2353 | 11.1785 | 85 | 7 | 0.23542 | 0.871 | 10.5 | 0 | 1.32 | 3.05 | 112 | -23.2512 | 3.8101 |  |  |  | 0 | [15 empty] | None ¦ 0.0° | [27 empty] | 7 | 20.8403 | 27.6306 | 36.4452 | 3.1629 | 5.0727
2023-01-07 | 1 | 2023 | 7 | 19.8721 | 4.5 | 16.6 | 10.55 | 5.8154 | 10.247 | 10.6069 | 88 | 7.8 | 0.19042 | 0.7735 | 10.8 | 0.4 | 1.37 | 3.85 | 111 | -24.2512 | 4.8095 |  |  |  | 0 | [15 empty] | None ¦ 0.0° | [27 empty] | 8 | 20.7766 | 27.3016 | 35.1726 | 4.1242 | 4.8123
2023-01-08 | 1 | 2023 | 8 | 19.9493 | 5.8 | 16.7 | 11.25 | 6.1154 | 10.2594 | 10.933 | 85 | 7.6 | 0.24292 | 0.793 | 10.6 | 0 | 1.32 | 4.55 | 111 | -24.2512 | 5.6839 |  |  |  | 0 | [15 empty] | None ¦ 0.0° | [27 empty] | 9 | 20.0617 | 25.5417 | 34.805 | 0.98167 | 4.6882
2023-01-09 | 1 | 2023 | 9 | 20.0305 | 5.4 | 18.8 | 12.1 | 6.8965 | 10.2725 | 11.7314 | 88 | 8.3 | 0.21292 | 1.17 | 11.1 | 0 | 1.56 | 5.4 | 110 | -25.2512 | 6.7458 |  |  |  | 0 | [15 empty] | None ¦ 0.0° | [27 empty] | 10 | 17.3258 | 20.1903 | 32.1516 | 0.52258 | 3.8216
2023-01-10 | 1 | 2023 | 10 | 20.1157 | 5.2 | 18.6 | 11.9 | 7.3356 | 10.2862 | 12.2017 | 90 | 8.9 | 0.17833 | 1.0205 | 11.5 | 0 | 1.53 | 5.2 | 109 | -26.2512 | 6.4959 |  |  |  | 0 | [15 empty] | None ¦ 0.0° | [27 empty] | 11 | 13.8942 | 14.9667 | 26.945 | 0.32667 | 2.58
2023-01-11 | 1 | 2023 | 11 | 20.2047 | 7.7 | 17.4 | 12.55 | 2.2529 | 10.3004 | 7.2608 | 88 | 9.9 | 0.21542 | 1.6185 | 12.3 | 0 | 1.17 | 5.85 | 108 | -27.2512 | 7.3079 |  |  |  | 0 | [15 empty] | None ¦ 0.0° | [27 empty] | 12 | 9.0597 | 9.1194 | 22.4 | 0 | 2.05
2023-01-12 | 1 | 2023 | 12 | 20.2977 | 8.3 | 18.5 | 13.4 | 8.996 | 10.3152 | 13.9253 | 85 | 9.7 | 0.25375 | 1.495 | 13.1 | 0 | 1.82 | 6.7 | 108 | -27.2512 | 8.3698 |  |  |  | 0 | [15 empty] | None ¦ 0.0°
2023-01-13 | 1 | 2023 | 13 | 20.3946 | 5.9 | 16 | 10.95 | 9.1788 | 10.3306 | 14.159 | 68 | 3.7 | 0.44208 | 1.5015 | 12 | 0 | 2.09 | 4.25 | 107 | -28.2512 | 5.3092 |  |  |  | 0 | [15 empty] | None ¦ 0.0° | [26 empty] | Bag: | 50 | Nutrient | Grams | Kg/ha | Bags
2023-01-14 | 1 | 2023 | 14 | 20.4952 | 3.6 | 16 | 9.8 | 9.1935 | 10.3465 | 14.2295 | 67 | 1.6 | 0.45292 | 1.5795 | 10.6 | 0 | 2.19 | 3.1 | 106 | -29.2512 | 3.8726 |  |  |  | 0 | [15 empty] | None ¦ 0.0° | [26 empty] | Nitrogen (N) | 18% | 9 | 9000 | 132.44 | 14.7156
2023-01-15 | 1 | 2023 | 15 | 20.5997 | 2.7 | 16.4 | 9.55 | 9.2293 | 10.3629 | 14.323 | 53 | -1.5 | 0.59167 | 1.7095 | 10.1 | 0 | 2.48 | 2.85 | 106 | -29.2512 | 3.5603 |  |  |  | 0 | [15 empty] | None ¦ 0.0° | [26 empty] | Phosphorus (P) | 46% | 23 | 23000 | 22.36 | 0.97217
2023-01-16 | 1 | 2023 | 16 | 20.7078 | 1.8 | 17.2 | 9.5 | 9.2292 | 10.3798 | 14.3831 | 58 | -0.3 | 0.5925 | 1.3195 | 10 | 0 | 2.3 | 2.8 | 105 | -30.2512 | 3.4978 |  |  |  | 0 | [15 empty] | None ¦ 0.0° | [26 empty] | Potassium (K) | 60% | 30 | 30000 | 152.84 | 5.0947
2023-01-17 | 1 | 2023 | 17 | 20.8197 | 1.8 | 17.7 | 9.75 | 9.2291 | 10.3971 | 14.4453 | 54 | -1.1 | 0.64167 | 1.6705 | 9.8 | 0 | 2.53 | 3.05 | 104 | -31.2512 | 3.8101 |  |  |  | 0 | [15 empty] | None ¦ 0.0°
2023-01-18 | 1 | 2023 | 18 | 20.9352 | 3.8 | 17 | 10.4 | 6.4884 | 10.4149 | 11.755 | 53 | 0.5 | 0.67917 | 1.183 | 10.6 | 0.3 | 1.95 | 3.7 | 103 | -32.2512 | 4.6221 |  |  |  | 0 | [15 empty] | None ¦ 0.0°
2023-01-19 | 1 | 2023 | 19 | 21.0543 | 9.9 | 19 | 14.45 | 5.0697 | 10.4334 | 10.3789 | 51 | 3.1 | 0.82417 | 1.3 | 13.9 | 0 | 2.33 | 7.75 | 102 | -33.2512 | 9.6815 |  |  |  | 0 | [15 empty] | None ¦ 0.0°
2023-01-20 | 1 | 2023 | 20 | 21.1769 | 9.1 | 14.8 | 11.95 | 0.51346 | 10.4525 | 5.8144 | 78 | 7.9 | 0.31542 | 0.858 | 13.3 | 4 | 0.97 | 5.25 | 102 | -33.2512 | 6.5584 |  |  |  | 0 | [15 empty] | None ¦ 0.0°
2023-01-21 | 1 | 2023 | 21 | 21.303 | 6.2 | 17.8 | 12 | 9.1591 | 10.4723 | 14.6416 | 76 | 6.6 | 0.40417 | 1.2935 | 13 | 0 | 2.1 | 5.3 | 101 | -34.2512 | 6.6209 |  |  |  | 0 | [15 empty] | None ¦ 0.0°
2023-01-22 | 1 | 2023 | 22 | 21.4326 | 5.7 | 18.5 | 12.1 | 9.1936 | 10.4927 | 14.7476 | 68 | 5.4 | 0.53792 | 1.2675 | 13.2 | 0 | 2.26 | 5.4 | 100 | -35.2512 | 6.7458 |  |  |  | 0 | [15 empty] | None ¦ 0.0°
2023-01-23 | 1 | 2023 | 23 | 21.5656 | 10.7 | 17.8 | 14.25 | 5.0356 | 10.5137 | 10.5559 | 59 | 5.4 | 0.64917 | 1.859 | 14 | 0 | 2.13 | 7.55 | 100 | -35.2512 | 9.4316 |  |  |  | 0 | [15 empty] | None ¦ 0.0°
2023-01-24 | 1 | 2023 | 24 | 21.7019 | 8 | 19.5 | 13.75 | 8.4867 | 10.5353 | 14.1664 | 59 | 4.5 | 0.7 | 1.365 | 14.4 | 0 | 2.45 | 7.05 | 99 | -36.2512 | 8.807 |  |  |  | 0 | [15 empty] | None ¦ 0.0°
2023-01-25 | 1 | 2023 | 25 | 21.8415 | 6.6 | 19.6 | 13.1 | 9.1563 | 10.5573 | 14.9319 | 50 | 1 | 0.825 | 1.404 | 14.2 | 0 | 2.81 | 6.4 | 99 | -36.2512 | 7.995 |  |  |  | 0 | [15 empty] | None ¦ 0.0°
2023-01-26 | 1 | 2023 | 26 | 21.9842 | 3.7 | 18.4 | 11.05 | 9.3358 | 10.5799 | 15.1956 | 60 | 2.1 | 0.61708 | 1.5795 | 12.4 | 0 | 2.61 | 4.35 | 98 | -37.2512 | 5.4341 |  |  |  | 0 | [15 empty] | None ¦ 0.0°
2023-01-27 | 1 | 2023 | 27 | 22.1302 | 3.4 | 20.2 | 11.8 | 9.3362 | 10.6029 | 15.2758 | 46 | -1.5 | 0.85833 | 1.573 | 12.5 | 0 | 3.03 | 5.1 | 97 | -38.2512 | 6.371 |  |  |  | 0 | [15 empty] | None ¦ 0.0°
2023-01-28 | 1 | 2023 | 28 | 22.2792 | 4.8 | 22.3 | 13.55 | 9.0801 | 10.6263 | 15.0885 | 42 | -1.4 | 1.0283 | 1.235 | 13.6 | 0 | 2.95 | 6.85 | 96 | -39.2512 | 8.5572 |  |  |  | 0 | [15 empty] | None ¦ 0.0°
2023-01-29 | 1 | 2023 | 29 | 22.4313 | 6.6 | 22.9 | 14.75 | 6.7524 | 10.6501 | 12.7188 | 66 | 5.8 | 0.61917 | 1.833 | 13.7 | 18 | 2.57 | 8.05 | 96 | -39.2512 | 10.0562 |  |  |  | 14.4 | [15 empty] | None ¦ 0.0°
2023-01-30 | 1 | 2023 | 30 | 22.5863 | 10.3 | 19.3 | 14.8 | 6 | 10.6743 | 11.9944 | 83 | 11.3 | 0.30708 | 1.209 | 14.9 | 5 | 1.74 | 8.1 | 95 | -40.2512 | 10.1187 |  |  |  | 4 | [15 empty] | None ¦ 0.0°
2023-01-31 | 1 | 2023 | 31 | 22.7442 | 8 | 19.2 | 13.6 | 6.8411 | 10.6988 | 12.9576 | 82 | 9.1 | 0.32292 | 1.638 | 14.1 | 0 | 1.99 | 6.9 | 95 | -40.2512 | 8.6196 |  |  |  | 0 | [15 empty] | None ¦ 0.0°
2023-02-01 | 2 | 2023 | 32 | 22.9049 | 6.3 | 22.1 | 14.2 | 9.3752 | 10.7236 | 15.7387 | 60 | 5.1 | 0.74708 | 1.547 | 14.1 | 0 | 2.88 | 7.5 | 94 | -41.2512 | 9.3691 |  |  |  | 0 | [15 empty] | None ¦ 0.0°
2023-02-02 | 2 | 2023 | 33 | 23.0684 | 7.5 | 23.6 | 15.55 | 9.3373 | 10.7486 | 15.7868 | 56 | 5.2 | 0.88292 | 1.664 | 14.8 | 0 | 3.13 | 8.85 | 94 | -41.2512 | 11.0556 |  |  |  | 0 | [15 empty] | None ¦ 0.0°
2023-02-03 | 2 | 2023 | 34 | 23.2346 | 9 | 24 | 16.5 | 9.2601 | 10.7739 | 15.7935 | 60 | 7 | 0.86583 | 1.5665 | 16.1 | 0 | 3.01 | 9.8 | 93 | -42.2512 | 12.2424 |  |  |  | 0 | [15 empty] | None ¦ 0.0°
2023-02-04 | 2 | 2023 | 35 | 23.4033 | 9.9 | 25.2 | 17.55 | 9.4146 | 10.7995 | 16.052 | 58 | 7.2 | 1.0062 | 1.404 | 17.1 | 0 | 3.14 | 10.85 | 93 | -42.2512 | 13.554 |  |  |  | 0 | [15 empty] | None ¦ 0.0°
2023-02-05 | 2 | 2023 | 36 | 23.5746 | 9.7 | 25.8 | 17.75 | 9.4933 | 10.8252 | 16.2307 | 51 | 5.4 | 1.1483 | 1.326 | 17.7 | 0 | 3.31 | 11.05 | 92 | -43.2512 | 13.8039 |  |  |  | 0 | [15 empty] | None ¦ 0.0°
2023-02-06 | 2 | 2023 | 37 | 23.7484 | 12.7 | 25 | 18.85 | 9.4546 | 10.8511 | 16.2831 | 49 | 6.9 | 1.1712 | 1.9045 | 19 | 0 | 3.79 | 12.15 | 92 | -43.2512 | 15.178 |  |  |  | 0 | [15 empty] | None ¦ 0.0°
2023-02-07 | 2 | 2023 | 38 | 23.9245 | 10.5 | 23.9 | 17.2 | 9.5037 | 10.8771 | 16.4329 | 55 | 6.7 | 0.99333 | 1.5275 | 18.5 | 0 | 3.31 | 10.5 | 92 | -43.2512 | 13.1168 |  |  |  | 0 | [15 empty] | None ¦ 0.0°
2023-02-08 | 2 | 2023 | 39 | 24.1029 | 9.9 | 25.6 | 17.75 | 9 | 10.9035 | 15.9733 | 45 | 4.3 | 1.2558 | 1.326 | 18.7 | 0 | 3.45 | 11.05 | 91 | -44.2512 | 13.8039 |  |  |  | 0 | [15 empty] | None ¦ 0.0°
2023-02-09 | 2 | 2023 | 40 | 24.2835 | 13 | 26.4 | 19.7 | 8.7093 | 10.9303 | 15.7454 | 47 | 6 | 1.2192 | 2.184 | 18.8 | 0.5 | 3.88 | 13 | 91 | -44.2512 | 16.2399 |  |  |  | 0 | [15 empty] | None ¦ 0.0°
2023-02-10 | 2 | 2023 | 41 | 24.4663 | 11.1 | 26.5 | 18.8 | 9.6383 | 10.9576 | 16.8768 | 49 | 4.3 | 1.2575 | 1.547 | 19.1 | 0 | 3.88 | 12.1 | 91 | -44.2512 | 15.1156 |  |  |  | 0 | [15 empty] | None ¦ 0.0°
2023-02-11 | 2 | 2023 | 42 | 24.6511 | 9.8 | 23.6 | 16.7 | 9.7198 | 10.9852 | 17.0686 | 41 | 0.3 | 1.2317 | 1.8005 | 18.5 | 0 | 4.11 | 10 | 90 | -45.2512 | 12.4922 |  |  |  | 0 | [15 empty] | None ¦ 0.0°
2023-02-12 | 2 | 2023 | 43 | 24.8379 | 7.3 | 21.6 | 14.45 | 9.792 | 11.0132 | 17.2513 | 28 | -5.6 | 1.2546 | 1.7875 | 16.6 | 0 | 4.18 | 7.75 | 90 | -45.2512 | 9.6815 |  |  |  | 0 | [15 empty] | None ¦ 0.0°
2023-02-13 | 2 | 2023 | 44 | 25.0266 | 7.2 | 23.4 | 15.3 | 9.834 | 11.0415 | 17.4015 | 26 | -6 | 1.3538 | 1.8655 | 16 | 0 | 4.34 | 8.6 | 89 | -46.2512 | 10.7433 |  |  |  | 0 | [15 empty] | None ¦ 0.0°
2023-02-14 | 2 | 2023 | 45 | 25.2171 | 9.9 | 26 | 17.95 | 9.5379 | 11.0701 | 17.1676 | 43 | 3.5 | 1.3004 | 0.9945 | 17.5 | 0 | 3.36 | 11.25 | 89 | -46.2512 | 14.0537 |  |  |  | 0 | [15 empty] | None ¦ 0.0°
2023-02-15 | 2 | 2023 | 46 | 25.4093 | 10.4 | 28.9 | 19.65 | 9.9092 | 11.099 | 17.695 | 52 | 6.7 | 1.33 | 1.456 | 18.8 | 0 | 3.79 | 12.5 | 88 | -47.2512 | 15.6152 |  |  |  | 0 | [15 empty] | None ¦ 0.0°
2023-02-16 | 2 | 2023 | 47 | 25.6031 | 12 | 29.7 | 20.85 | 9.5847 | 11.1281 | 17.4268 | 57 | 9.4 | 1.3146 | 1.274 | 20.2 | 0 | 3.67 | 13.3 | 88 | -47.2512 | 16.6146 |  |  |  | 0 | [15 empty] | None ¦ 0.0°
2023-02-17 | 2 | 2023 | 48 | 25.7984 | 12 | 29.6 | 20.8 | 9.6343 | 11.1574 | 17.5879 | 55 | 9.4 | 1.3579 | 1.001 | 20.8 | 0 | 3.51 | 13.3 | 88 | -47.2512 | 16.6146 |  |  |  | 0 | [15 empty] | None ¦ 0.0°
2023-02-18 | 2 | 2023 | 49 | 25.9952 | 14.3 | 29.9 | 22.1 | 9.8462 | 11.1868 | 17.9388 | 55 | 10 | 1.3396 | 1.1765 | 21.2 | 0 | 3.72 | 14.45 | 87 | -48.2512 | 18.0512 |  |  |  | 0 | [15 empty] | None ¦ 0.0°
2023-02-19 | 2 | 2023 | 50 | 26.1934 | 14 | 30.5 | 22.25 | 9.4951 | 11.2165 | 17.6352 | 56 | 10.9 | 1.4221 | 1.755 | 22.1 | 0 | 4.2 | 14.3 | 87 | -48.2512 | 17.8638 |  |  |  | 0 | [15 empty] | None ¦ 0.0°
2023-02-20 | 2 | 2023 | 51 | 26.3928 | 15.4 | 31.2 | 23.3 | 9.8436 | 11.2462 | 18.1487 | 51 | 10.5 | 1.5646 | 1.4885 | 23.2 | 0 | 3.9 | 15 | 87 | -48.2512 | 18.7383 |  |  |  | 0 | [15 empty] | None ¦ 0.0°
2023-02-21 | 2 | 2023 | 52 | 26.5934 | 14.7 | 29.7 | 22.2 | 10.1515 | 11.2761 | 18.619 | 53 | 9.8 | 1.4129 | 1.4235 | 22.8 | 0 | 3.82 | 14.65 | 86 | -49.2512 | 18.3011 |  |  |  | 0 | [15 empty] | None ¦ 0.0°
2023-02-22 | 2 | 2023 | 53 | 26.7951 | 13.2 | 28.8 | 21 | 9.9936 | 11.306 | 18.5412 | 43 | 7 | 1.6058 | 1.248 | 21.8 | 0 | 3.74 | 13.9 | 86 | -49.2512 | 17.3642 |  |  |  | 0 | [15 empty] | None ¦ 0.0°
2023-02-23 | 2 | 2023 | 54 | 26.9978 | 13 | 29.3 | 21.15 | 10.2588 | 11.3359 | 18.9657 | 49 | 8 | 1.4688 | 1.4885 | 21.6 | 0 | 4.21 | 13.8 | 86 | -49.2512 | 17.2392 |  |  |  | 0 | [15 empty] | None ¦ 0.0°
2023-02-24 | 2 | 2023 | 55 | 27.2015 | 13 | 29.3 | 21.15 | 10.2766 | 11.3659 | 19.0976 | 54 | 9.7 | 1.3892 | 1.4235 | 21.7 | 0 | 4.05 | 13.8 | 86 | -49.2512 | 17.2392 |  |  |  | 0 | [15 empty] | None ¦ 0.0°
2023-02-25 | 2 | 2023 | 56 | 27.4059 | 14.6 | 30.2 | 22.4 | 9.4497 | 11.3959 | 18.2142 | 50 | 10.3 | 1.5196 | 1.2155 | 22.1 | 0 | 4.11 | 14.6 | 85 | -50.2512 | 18.2386 |  |  |  | 0 | [15 empty] | None ¦ 0.0°
2023-02-26 | 2 | 2023 | 57 | 27.611 | 15.2 | 29.8 | 22.5 | 10.2367 | 11.4258 | 19.2715 | 46 | 9.2 | 1.6017 | 1.5405 | 22.8 | 0 | 4.33 | 14.9 | 85 | -50.2512 | 18.6134 |  |  |  | 0 | [15 empty] | None ¦ 0.0°
2023-02-27 | 2 | 2023 | 58 | 27.8168 | 15.3 | 29.8 | 22.55 | 10.0148 | 11.4557 | 19.1132 | 47 | 8.8 | 1.5871 | 1.118 | 23.4 | 0 | 4.07 | 14.95 | 85 | -50.2512 | 18.6758 |  |  |  | 0 | [15 empty] | None ¦ 0.0°
2023-02-28 | 2 | 2023 | 59 | 28.0232 | 15.9 | 23.9 | 19.9 | 8.9251 | 11.4858 | 17.8936 | 68 | 12.9 | 0.74083 | 2.1125 | 20.6 | 4.4 | 2.81 | 13.2 | 85 | -50.2512 | 16.4897 |  |  |  | 0 | [15 empty] | None ¦ 0.0°
2023-03-01 | 3 | 2023 | 60 | 28.23 | 15 | 25.8 | 20.4 | 7.9613 | 11.5161 | 16.8154 | 73 | 13.6 | 0.71958 | 1.859 | 20.3 | 0.4 | 3.09 | 13.7 | 84 | -51.2512 | 17.1143 |  |  |  | 0 | [15 empty] | None ¦ 0.0°
2023-03-02 | 3 | 2023 | 61 | 28.4371 | 14.6 | 26.1 | 20.35 | 10.1638 | 11.5467 | 19.6249 | 74 | 14 | 0.65417 | 1.482 | 20.7 | 0.9 | 2.94 | 13.65 | 84 | -51.2512 | 17.0518 |  |  |  | 0 | [15 empty] | None ¦ 0.0°
2023-03-03 | 3 | 2023 | 62 | 28.6446 | 14.8 | 26.6 | 20.7 | 10.2767 | 11.5775 | 19.8742 | 66 | 12.6 | 0.93292 | 1.5795 | 21.5 | 0 | 3.72 | 14 | 84 | -51.2512 | 17.4891 |  |  |  | 0 | [15 empty] | None ¦ 0.0°
2023-03-04 | 3 | 2023 | 63 | 28.8522 | 15 | 27.8 | 21.4 | 10.3546 | 11.6084 | 20.081 | 62 | 12.4 | 1.0813 | 1.053 | 21.8 | 0 | 3.7 | 14.7 | 83 | -52.2512 | 18.3635 |  |  |  | 0 | [15 empty] | None ¦ 0.0°
2023-03-05 | 3 | 2023 | 64 | 29.0599 | 15.8 | 28.5 | 22.15 | 10.5534 | 11.6395 | 20.4391 | 58 | 11.8 | 1.2063 | 1.1765 | 21.9 | 0.1 | 3.79 | 15.2 | 83 | -52.2512 | 18.9881 |  |  |  | 0 | [15 empty] | None ¦ 0.0°
2023-03-06 | 3 | 2023 | 65 | 29.2676 | 14.6 | 29.4 | 22 | 10.4735 | 11.6708 | 20.4495 | 49 | 9.2 | 1.5854 | 1.391 | 22.2 | 0 | 4.4 | 14.6 | 83 | -52.2512 | 18.2386 |  |  |  | 0 | [15 empty] | None ¦ 0.0°
2023-03-07 | 3 | 2023 | 66 | 29.4752 | 14.7 | 29.1 | 21.9 | 9.9574 | 11.7021 | 19.9091 | 49 | 9.6 | 1.4508 | 1.1895 | 22 | 0 | 4.12 | 14.65 | 83 | -52.2512 | 18.3011 |  |  |  | 0 | [15 empty] | None ¦ 0.0°
2023-03-08 | 3 | 2023 | 67 | 29.6827 | 14.3 | 29.7 | 22 | 10.6361 | 11.7335 | 20.8739 | 53 | 10.5 | 1.4425 | 1.1115 | 22.7 | 0 | 4.25 | 14.45 | 82 | -53.2512 | 18.0512 |  |  |  | 0 | [15 empty] | None ¦ 0.0°
2023-03-09 | 3 | 2023 | 68 | 29.8899 | 14.6 | 29.9 | 22.25 | 10.7188 | 11.765 | 21.0884 | 51 | 10 | 1.4771 | 1.222 | 22.7 | 0 | 4.5 | 14.6 | 82 | -53.2512 | 18.2386 |  |  |  | 0 | [15 empty] | None ¦ 0.0°
2023-03-10 | 3 | 2023 | 69 | 30.0967 | 15.3 | 30.8 | 23.05 | 10.7199 | 11.7966 | 21.199 | 50 | 10.3 | 1.5862 | 1.547 | 23 | 0 | 4.91 | 14.95 | 82 | -53.2512 | 18.6758 |  |  |  | 0 | [15 empty] | None ¦ 0.0°
2023-03-11 | 3 | 2023 | 70 | 30.3032 | 16.1 | 31.7 | 23.9 | 10.7624 | 11.8281 | 21.3621 | 48 | 10.4 | 1.7071 | 1.924 | 23.5 | 0 | 5.3 | 15.35 | 82 | -53.2512 | 19.1755 |  |  |  | 0 | [15 empty] | None ¦ 0.0°
2023-03-12 | 3 | 2023 | 71 | 30.5091 | 17.8 | 31.3 | 24.55 | 9.2806 | 11.8597 | 19.5644 | 49 | 12.1 | 1.6712 | 1.4495 | 24.1 | 0 | 4.57 | 16.2 | 82 | -53.2512 | 20.2374 |  |  |  | 0 | [15 empty] | None ¦ 0.0°
2023-03-13 | 3 | 2023 | 72 | 30.7144 | 17.8 | 29.9 | 23.85 | 10.2602 | 11.8913 | 20.9294 | 61 | 14.6 | 1.2446 | 1.2025 | 24.2 | 0 | 3.96 | 16.2 | 82 | -53.2512 | 20.2374 |  |  |  | 0 | [15 empty] | None ¦ 0.0°
2023-03-14 | 3 | 2023 | 73 | 30.919 | 16.7 | 31.4 | 24.05 | 10.8355 | 11.9228 | 21.7795 | 57 | 14.3 | 1.5062 | 0.8385 | 24.4 | 0 | 4.27 | 15.65 | 82 | -53.2512 | 19.5503 |  |  |  | 0 | [15 empty] | None ¦ 0.0°
2023-03-15 | 3 | 2023 | 74 | 31.1229 | 16.9 | 32.4 | 24.65 | 9.7853 | 11.9542 | 20.5188 | 52 | 12.4 | 1.7054 | 1.612 | 24.5 | 0 | 4.77 | 15.75 | 81 | -54.2512 | 19.6752 |  |  |  | 0 | [15 empty] | None ¦ 0.0°
2023-03-16 | 3 | 2023 | 75 | 31.326 | 18.1 | 31.1 | 24.6 | 10.1744 | 11.9855 | 21.1277 | 49 | 11.6 | 1.6179 | 1.846 | 24.3 | 0.5 | 5.12 | 16.35 | 81 | -54.2512 | 20.4247 |  |  |  | 0 | [15 empty] | None ¦ 0.0°
2023-03-17 | 3 | 2023 | 76 | 31.5281 | 16.6 | 25.4 | 21 | 9.0425 | 12.0168 | 19.7443 | 73 | 14.6 | 0.6925 | 1.5795 | 21.7 | 1.5 | 3.11 | 14.3 | 81 | -54.2512 | 17.8638 |  |  |  | 0 | [15 empty] | None ¦ 0.0°
2023-03-18 | 3 | 2023 | 77 | 31.7293 | 14.7 | 25.1 | 19.9 | 10.5523 | 12.0479 | 21.8276 | 77 | 14.7 | 0.63292 | 1.209 | 21.6 | 0 | 3.72 | 13.2 | 81 | -54.2512 | 16.4897 |  |  |  | 0 | [15 empty] | None ¦ 0.0°
2023-03-19 | 3 | 2023 | 78 | 31.9294 | 14.6 | 24.9 | 19.75 | 9.9597 | 12.0789 | 21.1462 | 73 | 14.1 | 0.73208 | 1.1245 | 22.1 | 0 | 3.56 | 13.05 | 81 | -54.2512 | 16.3023 |  |  |  | 0 | [15 empty] | None ¦ 0.0°
2023-03-20 | 3 | 2023 | 79 | 32.1283 | 15.5 | 26.4 | 20.95 | 10.8562 | 12.1099 | 22.4331 | 69 | 14.2 | 0.87542 | 1.2805 | 23 | 0 | 4.06 | 14.25 | 80 | -55.2512 | 17.8014 |  |  |  | 0 | [15 empty] | None ¦ 0.0°
2023-03-21 | 3 | 2023 | 80 | 32.3261 | 15 | 25.8 | 20.4 | 9.1645 | 12.1411 | 20.282 | 76 | 14.6 | 0.67125 | 1.2025 | 22.2 | 0.2 | 3.35 | 13.7 | 80 | -55.2512 | 17.1143 |  |  |  | 0 | [15 empty] | None ¦ 0.0°
2023-03-22 | 3 | 2023 | 81 | 32.5225 | 15.4 | 25.8 | 20.6 | 7.8137 | 12.1723 | 18.5691 | 75 | 14.7 | 0.66417 | 1.417 | 21.5 | 0.9 | 3.02 | 13.9 | 80 | -55.2512 | 17.3642 |  |  |  | 0 | [15 empty] | None ¦ 0.0°
2023-03-23 | 3 | 2023 | 82 | 32.7176 | 15.6 | 27.2 | 21.4 | 10.6374 | 12.2037 | 22.4386 | 66 | 13.8 | 0.965 | 1.417 | 22.6 | 0.1 | 4.13 | 14.7 | 79 | -56.2512 | 18.3635 |  |  |  | 0 | [15 empty] | None ¦ 0.0°
2023-03-24 | 3 | 2023 | 83 | 32.9113 | 15.7 | 26.2 | 20.95 | 8.1821 | 12.2352 | 19.2323 | 78 | 15.2 | 0.59583 | 2.574 | 21.1 | 14 | 3.35 | 14.25 | 79 | -56.2512 | 17.8014 |  |  |  | 11.2 | [15 empty] | None ¦ 0.0°
2023-03-25 | 3 | 2023 | 84 | 33.1035 | 13.8 | 23.9 | 18.85 | 10.8149 | 12.2667 | 22.8688 | 81 | 14.5 | 0.48042 | 1.391 | 19.9 | 6.1 | 3.48 | 12.15 | 79 | -56.2512 | 15.178 |  |  |  | 4.88 | [15 empty] | None ¦ 0.0°
2023-03-26 | 3 | 2023 | 85 | 33.2942 | 12.5 | 24.1 | 18.3 | 10.7873 | 12.2982 | 22.9254 | 77 | 13.1 | 0.58333 | 1.495 | 20.3 | 0 | 3.78 | 11.6 | 78 | -57.2512 | 14.4909 |  |  |  | 0 | [15 empty] | None ¦ 0.0°
2023-03-27 | 3 | 2023 | 86 | 33.4833 | 13.5 | 26.4 | 19.95 | 11.1101 | 12.3297 | 23.4564 | 66 | 12.8 | 0.94917 | 1.2285 | 21.2 | 0 | 4.22 | 13.25 | 78 | -57.2512 | 16.5522 |  |  |  | 0 | [15 empty] | None ¦ 0.0°
2023-03-28 | 3 | 2023 | 87 | 33.6707 | 16.1 | 27.9 | 22 | 10.9062 | 12.3613 | 23.2713 | 60 | 13.3 | 1.1708 | 0.8255 | 22.2 | 0 | 3.92 | 15.3 | 78 | -57.2512 | 19.1131 |  |  |  | 0 | [15 empty] | None ¦ 0.0°
2023-03-29 | 3 | 2023 | 88 | 33.8563 | 17.8 | 29.9 | 23.85 | 9.3059 | 12.3928 | 21.1757 | 60 | 13.2 | 1.1683 | 1.937 | 22.6 | 4.7 | 4.52 | 16.2 | 77 | -58.2512 | 20.2374 |  |  |  | 0 | [15 empty] | None ¦ 0.0°
2023-03-30 | 3 | 2023 | 89 | 34.0402 | 17.2 | 25.2 | 21.2 | 7.0583 | 12.4242 | 18.1794 | 77 | 16 | 0.62292 | 1.534 | 21.8 | 3.4 | 3.26 | 14.5 | 77 | -58.2512 | 18.1137 |  |  |  | 0 | [15 empty] | None ¦ 0.0°
2023-03-31 | 3 | 2023 | 90 | 34.2223 | 16 | 23 | 19.5 | 6.4686 | 12.4556 | 17.4419 | 87 | 16 | 0.31667 | 1.352 | 20.3 | 9.7 | 2.36 | 12.8 | 77 | -58.2512 | 15.99 |  |  |  | 7.76 | [15 empty] | None ¦ 0.0°
2023-04-01 | 4 | 2023 | 91 | 34.4025 | 15.4 | 24.5 | 19.95 | 11 | 12.4869 | 23.7536 | 80 | 15.6 | 0.52458 | 1.287 | 21 | 2.6 | 3.56 | 13.25 | 76 | -59.2512 | 16.5522 |  |  |  | 0 | [15 empty] | None ¦ 0.0°
2023-04-02 | 4 | 2023 | 92 | 34.5807 | 15 | 25.9 | 20.45 | 10.3691 | 12.5181 | 22.9673 | 78 | 15.9 | 0.64875 | 1.079 | 22.1 | 4.6 | 3.88 | 13.75 | 76 | -59.2512 | 17.1768 |  |  |  | 0 | [15 empty] | None ¦ 0.0°
2023-04-03 | 4 | 2023 | 93 | 34.757 | 16.3 | 26 | 21.15 | 10 | 12.5491 | 22.5376 | 76 | 16 | 0.65958 | 1.976 | 21.7 | 17.4 | 3.62 | 14.45 | 76 | -59.2512 | 18.0512 |  |  |  | 13.92 | [15 empty] | None ¦ 0.0°
2023-04-04 | 4 | 2023 | 94 | 34.9312 | 14.8 | 26 | 20.4 | 11.3859 | 12.58 | 24.5405 | 78 | 15.8 | 0.63375 | 1.1505 | 21.7 | 0.6 | 4.01 | 13.7 | 75 | -60.2512 | 17.1143 |  |  |  | 0 | [15 empty] | None ¦ 0.0°
2023-04-05 | 4 | 2023 | 95 | 35.1034 | 15.1 | 27.9 | 21.5 | 8.053 | 12.6108 | 19.9841 | 72 | 14.1 | 0.78208 | 1.2805 | 21.8 | 0.8 | 3.75 | 14.8 | 75 | -60.2512 | 18.4885 |  |  |  | 0 | [15 empty] | None ¦ 0.0°
2023-04-06 | 4 | 2023 | 96 | 35.2734 | 14.6 | 27.9 | 21.25 | 11.5072 | 12.6413 | 24.8728 | 69 | 14.1 | 0.94375 | 1.339 | 22.1 | 0 | 4.58 | 14.55 | 75 | -60.2512 | 18.1761 |  |  |  | 0 | [15 empty] | None ¦ 0.0°
2023-04-07 | 4 | 2023 | 97 | 35.4413 | 15.3 | 29.2 | 22.25 | 11.5903 | 12.6716 | 25.0688 | 60 | 12.5 | 1.2396 | 1.573 | 22.7 | 0 | 5.19 | 14.95 | 74 | -61.2512 | 18.6758 |  |  |  | 0 | [15 empty] | None ¦ 0.0°
2023-04-08 | 4 | 2023 | 98 | 35.6071 | 15.1 | 31 | 23.05 | 11.6333 | 12.7017 | 25.2078 | 50 | 10.9 | 1.6492 | 1.118 | 23.3 | 0 | 5.25 | 14.85 | 74 | -61.2512 | 18.5509 |  |  |  | 0 | [15 empty] | None ¦ 0.0°
2023-04-09 | 4 | 2023 | 99 | 35.7705 | 15.6 | 32.4 | 24 | 11.6769 | 12.7317 | 25.3462 | 43 | 10.5 | 2.0675 | 0.897 | 23.9 | 0 | 5.26 | 15.1 | 74 | -61.2512 | 18.8632 |  |  |  | 0 | [15 empty] | None ¦ 0.0°
2023-04-10 | 4 | 2023 | 100 | 35.9318 | 17.6 | 33.4 | 25.5 | 11.7212 | 12.7618 | 25.484 | 39 | 10.7 | 2.2896 | 1.0465 | 24.6 | 0 | 5.55 | 16.1 | 73 | -62.2512 | 20.1124 |  |  |  | 0 | [15 empty] | None ¦ 0.0°
2023-04-11 | 4 | 2023 | 101 | 36.0907 | 19 | 35.5 | 27.25 | 9.9129 | 12.7919 | 23.0067 | 41 | 10.8 | 2.3371 | 1.443 | 25.8 | 0 | 5.91 | 16.8 | 73 | -62.2512 | 20.9869 |  |  |  | 0 | [15 empty] | None ¦ 0.0°
2023-04-12 | 4 | 2023 | 102 | 36.2473 | 20.1 | 35.6 | 27.85 | 11.8117 | 12.8219 | 25.7575 | 39 | 11.3 | 2.5046 | 1.1765 | 27 | 0 | 5.88 | 17.35 | 73 | -62.2512 | 21.674 |  |  |  | 0 | [15 empty] | None ¦ 0.0°
2023-04-13 | 4 | 2023 | 103 | 36.4016 | 19.1 | 36.9 | 28 | 11.9016 | 12.852 | 25.9553 | 37 | 10.6 | 2.6992 | 1.235 | 27 | 0 | 6.27 | 16.85 | 73 | -62.2512 | 21.0494 |  |  |  | 0 | [15 empty] | None ¦ 0.0°
2023-04-14 | 4 | 2023 | 104 | 36.5535 | 21.1 | 37.5 | 29.3 | 11.9295 | 12.882 | 26.0638 | 31 | 9.2 | 2.9425 | 1.573 | 27.7 | 0 | 6.96 | 17.85 | 73 | -62.2512 | 22.2986 |  |  |  | 0 | [15 empty] | Heat ¦ 1.3°
2023-04-15 | 4 | 2023 | 105 | 36.703 | 21 | 38.7 | 29.85 | 11.9481 | 12.9119 | 26.1574 | 31 | 8.9 | 2.9888 | 1.742 | 28.4 | 0 | 7.1 | 17.8 | 72 | -63.2512 | 22.2361 |  |  |  | 0 | [15 empty] | Heat ¦ 1.9°
2023-04-16 | 4 | 2023 | 106 | 36.8501 | 21.4 | 36.9 | 29.15 | 11.8648 | 12.9417 | 26.1044 | 35 | 11.2 | 2.7404 | 1.7225 | 28.5 | 0 | 6.54 | 18 | 72 | -63.2512 | 22.486 |  |  |  | 0 | [15 empty] | Heat ¦ 1.2°
2023-04-17 | 4 | 2023 | 107 | 36.9948 | 21.8 | 37.1 | 29.45 | 10.9017 | 12.9714 | 24.7947 | 41 | 13.3 | 2.5896 | 1.534 | 29.3 | 0 | 6.23 | 18.2 | 72 | -63.2512 | 22.7358 |  |  |  | 0 | [15 empty] | Heat ¦ 1.5°
2023-04-18 | 4 | 2023 | 108 | 37.137 | 22.6 | 34 | 28.3 | 9.8837 | 13.001 | 23.4006 | 46 | 14.5 | 2.1308 | 1.8655 | 29 | 0.1 | 5.68 | 18.6 | 72 | -63.2512 | 23.2355 |  |  |  | 0 | [15 empty] | Heat ¦ 0.3°
2023-04-19 | 4 | 2023 | 109 | 37.2767 | 21.1 | 29.2 | 25.15 | 10.5063 | 13.0304 | 24.3471 | 69 | 17.9 | 1.0371 | 1.2285 | 27 | 4.4 | 3.79 | 17.85 | 72 | -63.2512 | 22.2986 |  |  |  | 0 | [15 empty] | None ¦ 0.0°
2023-04-20 | 4 | 2023 | 110 | 37.4139 | 19.3 | 30.3 | 24.8 | 11.9402 | 13.0596 | 26.457 | 59 | 14.3 | 1.3283 | 1.716 | 26.6 | 0.4 | 4.77 | 16.95 | 72 | -63.2512 | 21.1743 |  |  |  | 0 | [15 empty] | None ¦ 0.0°
2023-04-21 | 4 | 2023 | 111 | 37.5487 | 17.9 | 31.7 | 24.8 | 12 | 13.0886 | 26.6 | 48 | 11.3 | 1.7712 | 1.768 | 26.3 | 0.3 | 5.85 | 16.25 | 72 | -63.2512 | 20.2998 |  |  |  | 0 | [15 empty] | None ¦ 0.0°
2023-04-22 | 4 | 2023 | 112 | 37.6809 | 17.4 | 31.1 | 24.25 | 11.2574 | 13.1174 | 25.5892 | 40 | 8.8 | 1.9183 | 2.1385 | 26 | 0 | 6.22 | 16 | 71 | -64.2512 | 19.9875 |  |  |  | 0 | [15 empty] | None ¦ 0.0°
2023-04-23 | 4 | 2023 | 113 | 37.8106 | 16.7 | 32 | 24.35 | 12 | 13.1459 | 26.71 | 35 | 6.7 | 2.2183 | 1.625 | 26.5 | 0 | 6.47 | 15.65 | 71 | -64.2512 | 19.5503 |  |  |  | 0 | [15 empty] | None ¦ 0.0°
2023-04-24 | 4 | 2023 | 114 | 37.9378 | 18.2 | 33.9 | 26.05 | 12 | 13.1741 | 26.7628 | 35 | 8.8 | 2.4871 | 1.2675 | 27.3 | 0 | 6.2 | 16.4 | 71 | -64.2512 | 20.4872 |  |  |  | 0 | [15 empty] | None ¦ 0.0°
2023-04-25 | 4 | 2023 | 115 | 38.0625 | 18.7 | 35.8 | 27.25 | 12 | 13.2021 | 26.814 | 31 | 7.8 | 2.87 | 1.391 | 28.6 | 0 | 6.62 | 16.65 | 71 | -64.2512 | 20.7995 |  |  |  | 0 | [15 empty] | None ¦ 0.0°
2023-04-26 | 4 | 2023 | 116 | 38.1846 | 20.6 | 36.5 | 28.55 | 11.8758 | 13.2297 | 26.6846 | 29 | 7.6 | 3.0471 | 1.6705 | 29.3 | 0 | 6.77 | 17.6 | 70 | -65.2512 | 21.9863 |  |  |  | 0 | [15 empty] | Heat ¦ 0.6°
2023-04-27 | 4 | 2023 | 117 | 38.3042 | 23.1 | 35.5 | 29.3 | 11.324 | 13.257 | 25.9356 | 30 | 8.9 | 2.8492 | 2.1645 | 29.4 | 0.1 | 6.94 | 18.85 | 70 | -65.2512 | 23.5478 |  |  |  | 0 | [15 empty] | Heat ¦ 1.3°
2023-04-28 | 4 | 2023 | 118 | 38.4213 | 21.8 | 33.8 | 27.8 | 10.7414 | 13.2839 | 25.1392 | 38 | 11.2 | 2.3679 | 1.5795 | 29.2 | 3.4 | 5.7 | 18.2 | 70 | -65.2512 | 22.7358 |  |  |  | 0 | [15 empty] | None ¦ 0.0°
2023-04-29 | 4 | 2023 | 119 | 38.5358 | 21.3 | 32.1 | 26.7 | 5.933 | 13.3106 | 18.2224 | 49 | 13.9 | 1.7754 | 1.586 | 28 | 3.9 | 4.59 | 17.95 | 70 | -65.2512 | 22.4235 |  |  |  | 0 | [15 empty] | None ¦ 0.0°
2023-04-30 | 4 | 2023 | 120 | 38.6478 | 19.8 | 30.4 | 25.1 | 10.1578 | 13.3372 | 24.3793 | 58 | 15.5 | 1.415 | 1.2545 | 27.6 | 1.2 | 4.74 | 17.2 | 70 | -65.2512 | 21.4866 |  |  |  | 0 | [15 empty] | None ¦ 0.0°
2023-05-01 | 5 | 2023 | 121 | 38.7573 | 19.9 | 27.8 | 23.85 | 7.2396 | 13.3636 | 20.1875 | 63 | 16.3 | 1.2025 | 1.69 | 26.9 | 4 | 4.17 | 17.15 | 70 | -65.2512 | 21.4241 |  |  |  | 0 | [15 empty] | None ¦ 0.0°
2023-05-02 | 5 | 2023 | 122 | 38.8642 | 19.5 | 28.5 | 24 | 9.3083 | 13.3899 | 23.2247 | 67 | 16.6 | 1.0542 | 1.43 | 26.7 | 0.2 | 4.02 | 17.05 | 70 | -65.2512 | 21.2992 |  |  |  | 0 | [15 empty] | None ¦ 0.0°
2023-05-03 | 5 | 2023 | 123 | 38.9686 | 18.6 | 30.2 | 24.4 | 11.4829 | 13.416 | 26.419 | 64 | 16.4 | 1.2888 | 1.131 | 27.6 | 0 | 4.85 | 16.6 | 70 | -65.2512 | 20.737 |  |  |  | 0 | [15 empty] | None ¦ 0.0°
2023-05-04 | 5 | 2023 | 124 | 39.0705 | 19.4 | 32 | 25.7 | 10.3251 | 13.4418 | 24.7733 | 55 | 15 | 1.7079 | 1.391 | 28.6 | 0 | 5.25 | 17 | 69 | -66.2512 | 21.2367 |  |  |  | 0 | [15 empty] | None ¦ 0.0°
2023-05-05 | 5 | 2023 | 125 | 39.1698 | 20.4 | 32.1 | 26.25 | 10.8465 | 13.4675 | 25.5658 | 53 | 15.5 | 1.8079 | 1.2805 | 28.6 | 0 | 5.16 | 17.5 | 69 | -66.2512 | 21.8613 |  |  |  | 0 | [15 empty] | None ¦ 0.0°
2023-05-06 | 5 | 2023 | 126 | 39.2667 | 21.4 | 34.9 | 28.15 | 10.8485 | 13.4929 | 25.6022 | 46 | 13.9 | 2.205 | 1.6185 | 29.5 | 0 | 5.79 | 18 | 69 | -66.2512 | 22.486 |  |  |  | 0 | [15 empty] | Heat ¦ 0.1°
2023-05-07 | 5 | 2023 | 127 | 39.3611 | 21.1 | 36.1 | 28.6 | 11.9712 | 13.518 | 27.269 | 37 | 10.4 | 2.6008 | 2.08 | 29.4 | 0 | 7.18 | 17.85 | 69 | -66.2512 | 22.2986 |  |  |  | 0 | [15 empty] | Heat ¦ 0.6°
2023-05-08 | 5 | 2023 | 128 | 39.453 | 21.1 | 34.5 | 27.8 | 11.9903 | 13.5427 | 27.3285 | 34 | 9 | 2.6046 | 2.1515 | 29.5 | 0 | 6.92 | 17.85 | 69 | -66.2512 | 22.2986 |  |  |  | 0 | [15 empty] | None ¦ 0.0°
2023-05-09 | 5 | 2023 | 129 | 39.5424 | 19.6 | 35 | 27.3 | 11.9759 | 13.5672 | 27.3379 | 31 | 7.5 | 2.8592 | 1.5275 | 29.5 | 0 | 7.01 | 17.1 | 69 | -66.2512 | 21.3617 |  |  |  | 0 | [15 empty] | None ¦ 0.0°
2023-05-10 | 5 | 2023 | 130 | 39.6293 | 19.5 | 37.1 | 28.3 | 12 | 13.5913 | 27.4021 | 30 | 7.8 | 3.0112 | 1.6315 | 29.5 | 0 | 7.28 | 17.05 | 68 | -67.2512 | 21.2992 |  |  |  | 0 | [15 empty] | Heat ¦ 0.3°
2023-05-11 | 5 | 2023 | 131 | 39.7138 | 22.5 | 38.9 | 30.7 | 11.9823 | 13.615 | 27.4041 | 31 | 10.5 | 3.3271 | 1.4235 | 30.6 | 0 | 7.05 | 18.55 | 68 | -67.2512 | 23.173 |  |  |  | 0 | [15 empty] | Heat ¦ 2.7°
2023-05-12 | 5 | 2023 | 132 | 39.7959 | 23.2 | 39.8 | 31.5 | 11.7647 | 13.6383 | 27.1133 | 30 | 10.7 | 3.57 | 1.3585 | 31.7 | 0 | 6.97 | 18.9 | 68 | -67.2512 | 23.6103 |  |  |  | 0 | [15 empty] | Heat ¦ 3.5°
2023-05-13 | 5 | 2023 | 133 | 39.8756 | 24.6 | 40.7 | 32.65 | 11.8641 | 13.6612 | 27.2839 | 27 | 10.1 | 3.8504 | 1.677 | 32.6 | 0 | 7.64 | 19.6 | 68 | -67.2512 | 24.4847 |  |  |  | 0 | [15 empty] | Heat ¦ 4.7°
2023-05-14 | 5 | 2023 | 134 | 39.9528 | 25.4 | 38 | 31.7 | 11.9055 | 13.6836 | 27.3687 | 27 | 9.6 | 3.5958 | 1.69 | 32.7 | 0 | 7.31 | 20 | 68 | -67.2512 | 24.9844 |  |  |  | 0 | [15 empty] | Heat ¦ 3.7°
2023-05-15 | 5 | 2023 | 135 | 40.0277 | 23.7 | 39.9 | 31.8 | 11.8402 | 13.7056 | 27.2969 | 26 | 9.1 | 3.78 | 1.352 | 32.7 | 0 | 7.02 | 19.15 | 68 | -67.2512 | 23.9226 |  |  |  | 0 | [15 empty] | Heat ¦ 3.8°
2023-05-16 | 5 | 2023 | 136 | 40.1002 | 24 | 39.3 | 31.65 | 11.54 | 13.727 | 26.8807 | 29 | 10.6 | 3.4854 | 1.3195 | 32.8 | 0 | 6.82 | 19.3 | 68 | -67.2512 | 24.1099 |  |  |  | 0 | [15 empty] | Heat ¦ 3.7°
2023-05-17 | 5 | 2023 | 137 | 40.1703 | 24.8 | 38.7 | 31.75 | 9.7644 | 13.7479 | 24.308 | 30 | 11.7 | 3.5533 | 1.651 | 32.9 | 0 | 6.94 | 19.7 | 68 | -67.2512 | 24.6096 |  |  |  | 0 | [15 empty] | Heat ¦ 3.8°
2023-05-18 | 5 | 2023 | 138 | 40.238 | 24.8 | 35.1 | 29.95 | 11.6466 | 13.7682 | 27.0784 | 37 | 13.5 | 2.7729 | 1.391 | 32.3 | 0.1 | 6.46 | 19.7 | 68 | -67.2512 | 24.6096 |  |  |  | 0 | [15 empty] | Heat ¦ 2.0°
2023-05-19 | 5 | 2023 | 139 | 40.3035 | 24.6 | 38.5 | 31.55 | 11.8064 | 13.7881 | 27.3313 | 35 | 12.7 | 3.2204 | 1.56 | 32.8 | 0 | 7.15 | 19.6 | 68 | -67.2512 | 24.4847 |  |  |  | 0 | [15 empty] | Heat ¦ 3.6°
2023-05-20 | 5 | 2023 | 140 | 40.3666 | 23.9 | 41.2 | 32.55 | 11.5668 | 13.8076 | 26.9994 | 29 | 11.5 | 3.9438 | 1.404 | 33.6 | 0 | 7.26 | 19.25 | 67 | -68.2512 | 24.0475 |  |  |  | 0 | [15 empty] | Heat ¦ 4.6°
2023-05-21 | 5 | 2023 | 141 | 40.4274 | 24.8 | 42 | 33.4 | 10.3912 | 13.8268 | 25.298 | 30 | 12.7 | 3.9642 | 1.82 | 34 | 0 | 7.7 | 19.7 | 67 | -68.2512 | 24.6096 |  |  |  | 0 | [15 empty] | Heat ¦ 5.4°
2023-05-22 | 5 | 2023 | 142 | 40.486 | 24.9 | 41.8 | 33.35 | 8.9261 | 13.8456 | 23.172 | 34 | 15.1 | 3.675 | 1.5795 | 34.2 | 0.1 | 6.77 | 19.75 | 67 | -68.2512 | 24.6721 |  |  |  | 0 | [15 empty] | Heat ¦ 5.3°
2023-05-23 | 5 | 2023 | 143 | 40.5423 | 28.1 | 40.1 | 34.1 | 9.0172 | 13.864 | 23.32 | 38 | 16.8 | 3.4117 | 1.898 | 34.2 | 0 | 6.88 | 21.3 | 67 | -68.2512 | 26.6084 |  |  |  | 0 | [15 empty] | Heat ¦ 6.1°
2023-05-24 | 5 | 2023 | 144 | 40.5963 | 25.8 | 36.9 | 31.35 | 9.1507 | 13.8819 | 23.5293 | 49 | 18.3 | 2.3296 | 2.418 | 32.9 | 1.8 | 6.4 | 20.2 | 67 | -68.2512 | 25.2342 |  |  |  | 0 | [15 empty] | Heat ¦ 3.4°
2023-05-25 | 5 | 2023 | 145 | 40.6481 | 24 | 33.2 | 28.6 | 8.4556 | 13.8994 | 22.5261 | 62 | 19.7 | 1.5442 | 2.21 | 31.2 | 1.3 | 5.15 | 19.3 | 67 | -68.2512 | 24.1099 |  |  |  | 0 | [15 empty] | Heat ¦ 0.6°
2023-05-26 | 5 | 2023 | 146 | 40.6977 | 22.9 | 33.1 | 28 | 10.2815 | 13.9163 | 25.2083 | 60 | 18.9 | 1.6487 | 2.132 | 30.4 | 0 | 5.56 | 18.75 | 67 | -68.2512 | 23.4229 |  |  |  | 0 | [15 empty] | None ¦ 0.0°
2023-05-27 | 5 | 2023 | 147 | 40.7451 | 22.1 | 34.5 | 28.3 | 10.1145 | 13.9328 | 24.9756 | 59 | 19.1 | 1.7304 | 1.625 | 30.8 | 0 | 5.5 | 18.35 | 67 | -68.2512 | 22.9232 |  |  |  | 0 | [15 empty] | Heat ¦ 0.3°
2023-05-28 | 5 | 2023 | 148 | 40.7903 | 23.6 | 35.1 | 29.35 | 9.641 | 13.9488 | 24.2942 | 53 | 17.9 | 2.0167 | 1.391 | 30.8 | 0.1 | 5.21 | 19.1 | 67 | -68.2512 | 23.8601 |  |  |  | 0 | [15 empty] | Heat ¦ 1.4°
2023-05-29 | 5 | 2023 | 149 | 40.8334 | 23.2 | 30.7 | 26.95 | 6.4194 | 13.9643 | 19.594 | 70 | 19.9 | 1.0637 | 1.5015 | 28.3 | 13.9 | 3.34 | 18.9 | 67 | -68.2512 | 23.6103 |  |  |  | 11.12 | [15 empty] | None ¦ 0.0°
2023-05-30 | 5 | 2023 | 150 | 40.8743 | 22.1 | 31.5 | 26.8 | 10.6015 | 13.9792 | 25.7176 | 59 | 17.8 | 1.5813 | 1.1505 | 29.1 | 0 | 5.09 | 18.35 | 67 | -68.2512 | 22.9232 |  |  |  | 0 | [15 empty] | None ¦ 0.0°
2023-05-31 | 5 | 2023 | 151 | 40.913 | 21.7 | 27.8 | 24.75 | 3.0667 | 13.9935 | 14.7114 | 76 | 19.1 | 0.76333 | 1.1375 | 26.6 | 6.5 | 2.69 | 18.05 | 67 | -68.2512 | 22.5484 |  |  |  | 5.2 | [15 empty] | None ¦ 0.0°
2023-06-01 | 6 | 2023 | 152 | 40.9497 | 20 | 27.3 | 23.65 | 6.7499 | 14.0072 | 20.1041 | 82 | 19.6 | 0.56167 | 1.222 | 25.1 | 18.3 | 3.17 | 16.95 | 67 | -68.2512 | 21.1743 |  |  |  | 14.64 | [15 empty] | None ¦ 0.0°
2023-06-02 | 6 | 2023 | 153 | 40.9842 | 19.1 | 30.5 | 24.8 | 11.1449 | 14.0203 | 26.5355 | 70 | 18.1 | 1.0871 | 0.9685 | 26.7 | 0 | 4.87 | 16.85 | 66 | -69.2512 | 21.0494 |  |  |  | 0 | [15 empty] | None ¦ 0.0°
2023-06-03 | 6 | 2023 | 154 | 41.0167 | 20 | 33.5 | 26.75 | 11.3709 | 14.0327 | 26.8724 | 57 | 17.3 | 1.7737 | 0.9425 | 28.6 | 0 | 5.36 | 17.3 | 66 | -69.2512 | 21.6115 |  |  |  | 0 | [15 empty] | None ¦ 0.0°
2023-06-04 | 6 | 2023 | 155 | 41.047 | 23 | 35.4 | 29.2 | 10.8077 | 14.0445 | 26.0553 | 50 | 17 | 2.1904 | 1.001 | 30.3 | 0 | 5.64 | 18.8 | 66 | -69.2512 | 23.4853 |  |  |  | 0 | [15 empty] | Heat ¦ 1.2°
2023-06-05 | 6 | 2023 | 156 | 41.0753 | 23.4 | 36.6 | 30 | 10.9832 | 14.0556 | 26.3172 | 43 | 15.3 | 2.6662 | 1.4885 | 30.9 | 0 | 6 | 19 | 66 | -69.2512 | 23.7352 |  |  |  | 0 | [15 empty] | Heat ¦ 2.0°
2023-06-06 | 6 | 2023 | 157 | 41.1016 | 24.1 | 35.1 | 29.6 | 9.731 | 14.0661 | 24.4926 | 49 | 17.6 | 2.2062 | 1.2935 | 31.4 | 2.3 | 5.56 | 19.35 | 66 | -69.2512 | 24.1724 |  |  |  | 0 | [15 empty] | Heat ¦ 1.6°
2023-06-07 | 6 | 2023 | 158 | 41.1258 | 23.7 | 36.1 | 29.9 | 10.9173 | 14.0758 | 26.2302 | 56 | 19.6 | 2.065 | 0.988 | 31.2 | 0.3 | 5.38 | 19.15 | 66 | -69.2512 | 23.9226 |  |  |  | 0 | [15 empty] | Heat ¦ 1.9°
2023-06-08 | 6 | 2023 | 159 | 41.148 | 24.9 | 38.3 | 31.6 | 10.5509 | 14.0848 | 25.6989 | 49 | 18.4 | 2.6042 | 1.2155 | 32.2 | 0 | 5.81 | 19.75 | 66 | -69.2512 | 24.6721 |  |  |  | 0 | [15 empty] | Heat ¦ 3.6°
2023-06-09 | 6 | 2023 | 160 | 41.1681 | 26.5 | 39.9 | 33.2 | 10.9698 | 14.0933 | 26.3141 | 42 | 17.8 | 3.1167 | 1.43 | 33.7 | 0 | 6.31 | 20.55 | 66 | -69.2512 | 25.6715 |  |  |  | 0 | [15 empty] | Heat ¦ 5.2°
2023-06-10 | 6 | 2023 | 161 | 41.1863 | 26.7 | 39.5 | 33.1 | 11.103 | 14.1011 | 26.5113 | 48 | 20.2 | 2.8496 | 1.365 | 34.6 | 0.2 | 5.88 | 20.65 | 66 | -69.2512 | 25.7964 |  |  |  | 0 | [15 empty] | Heat ¦ 5.1°
2023-06-11 | 6 | 2023 | 162 | 41.2025 | 26 | 37.4 | 31.7 | 11.0211 | 14.1083 | 26.3938 | 56 | 21.9 | 2.2283 | 1.3065 | 33.3 | 0 | 5.58 | 20.3 | 66 | -69.2512 | 25.3592 |  |  |  | 0 | [15 empty] | Heat ¦ 3.7°
2023-06-12 | 6 | 2023 | 163 | 41.2166 | 27.5 | 39.7 | 33.6 | 11.1535 | 14.1149 | 26.5888 | 57 | 22.8 | 2.5479 | 1.5145 | 34.2 | 0.1 | 6.16 | 21.05 | 65 | -70.2512 | 26.2961 |  |  |  | 0 | [15 empty] | Heat ¦ 5.6°
2023-06-13 | 6 | 2023 | 164 | 41.2288 | 28.6 | 40.4 | 34.5 | 10.9245 | 14.1208 | 26.2555 | 47 | 20.7 | 3.1258 | 2.249 | 34.7 | 0.1 | 7.46 | 21.3 | 65 | -70.2512 | 26.6084 |  |  |  | 0 | [15 empty] | Heat ¦ 6.5°
2023-06-14 | 6 | 2023 | 165 | 41.2391 | 28.1 | 39.7 | 33.9 | 11.1436 | 14.1261 | 26.5757 | 44 | 19.9 | 3.1446 | 2.457 | 34.4 | 0 | 7.6 | 21.3 | 65 | -70.2512 | 26.6084 |  |  |  | 0 | [15 empty] | Heat ¦ 5.9°
2023-06-15 | 6 | 2023 | 166 | 41.2473 | 27.1 | 37.7 | 32.4 | 8.583 | 14.1307 | 22.8386 | 53 | 20.6 | 2.3379 | 2.158 | 33.2 | 0 | 6.1 | 20.85 | 65 | -70.2512 | 26.0462 |  |  |  | 0 | [15 empty] | Heat ¦ 4.4°
2023-06-16 | 6 | 2023 | 167 | 41.2536 | 27.7 | 37.7 | 32.7 | 9.7055 | 14.1347 | 24.4766 | 54 | 21.4 | 2.3704 | 1.716 | 33.7 | 0 | 5.73 | 21.15 | 65 | -70.2512 | 26.421 |  |  |  | 0 | [15 empty] | Heat ¦ 4.7°
2023-06-17 | 6 | 2023 | 168 | 41.258 | 28.3 | 39 | 33.65 | 10.9771 | 14.1381 | 26.3313 | 48 | 20.4 | 2.9167 | 1.339 | 35.2 | 0 | 6.24 | 21.3 | 65 | -70.2512 | 26.6084 |  |  |  | 0 | [15 empty] | Heat ¦ 5.7°
2023-06-18 | 6 | 2023 | 169 | 41.2604 | 27.5 | 38.9 | 33.2 | 11.1312 | 14.1407 | 26.5546 | 51 | 21.3 | 2.7558 | 1.417 | 35.8 | 0 | 6.33 | 21.05 | 65 | -70.2512 | 26.2961 |  |  |  | 0 | [15 empty] | Heat ¦ 5.2°
2023-06-19 | 6 | 2023 | 170 | 41.2609 | 28.4 | 39.6 | 34 | 11.0706 | 14.1427 | 26.4642 | 52 | 21.9 | 2.7708 | 1.1245 | 35.9 | 0 | 6.04 | 21.3 | 65 | -70.2512 | 26.6084 |  |  |  | 0 | [15 empty] | Heat ¦ 6.0°
2023-06-20 | 6 | 2023 | 171 | 41.2594 | 29.7 | 41.6 | 35.65 | 11.2543 | 14.1441 | 26.7297 | 44 | 20.9 | 3.4812 | 1.196 | 37.2 | 0 | 6.51 | 21.3 | 65 | -70.2512 | 26.6084 |  |  |  | 0 | [15 empty] | Heat ¦ 7.7°
2023-06-21 | 6 | 2023 | 172 | 41.256 | 30.4 | 42.6 | 36.5 | 11.1689 | 14.1448 | 26.6022 | 41 | 20.6 | 3.8267 | 1.755 | 37.8 | 0 | 7.27 | 21.3 | 65 | -70.2512 | 26.6084 |  |  |  | 0 | [15 empty] | Heat ¦ 8.5°
2023-06-22 | 6 | 2023 | 173 | 41.2507 | 31.9 | 42.9 | 37.4 | 11.1239 | 14.1447 | 26.5331 | 42 | 21.5 | 3.805 | 2.119 | 38 | 0 | 7.77 | 21.3 | 65 | -70.2512 | 26.6084 |  |  |  | 0 | [15 empty] | Heat ¦ 9.4°
2023-06-23 | 6 | 2023 | 174 | 41.2434 | 33 | 42.4 | 37.7 | 11.1986 | 14.1441 | 26.6382 | 41 | 21.1 | 3.8933 | 2.1515 | 38.1 | 0 | 7.95 | 21.3 | 66 | -69.2512 | 26.6084 |  |  |  | 0 | [15 empty] | Heat ¦ 9.7°
2023-06-24 | 6 | 2023 | 175 | 41.2343 | 32.2 | 42 | 37.1 | 11.2541 | 14.1427 | 26.7147 | 40 | 20.4 | 3.8308 | 1.8265 | 38 | 0 | 7.62 | 21.3 | 66 | -69.2512 | 26.6084 |  |  |  | 0 | [15 empty] | Heat ¦ 9.1°
2023-06-25 | 6 | 2023 | 176 | 41.2231 | 30.3 | 42.4 | 36.35 | 10.8535 | 14.1407 | 26.126 | 43 | 20.7 | 3.6504 | 2.1515 | 37.7 | 0 | 7.65 | 21.3 | 66 | -69.2512 | 26.6084 |  |  |  | 0 | [15 empty] | Heat ¦ 8.4°
2023-06-26 | 6 | 2023 | 177 | 41.2101 | 28.5 | 35.2 | 31.85 | 10.3303 | 14.1379 | 25.3582 | 64 | 23.6 | 1.7104 | 2.613 | 34.5 | 1.1 | 5.66 | 21.3 | 66 | -69.2512 | 26.6084 |  |  |  | 0 | [15 empty] | Heat ¦ 3.9°
2023-06-27 | 6 | 2023 | 178 | 41.1951 | 27 | 37.8 | 32.4 | 10.9027 | 14.1345 | 26.1868 | 59 | 22.7 | 2.1687 | 1.5405 | 34.5 | 0 | 5.82 | 20.8 | 66 | -69.2512 | 25.9838 |  |  |  | 0 | [15 empty] | Heat ¦ 4.4°
2023-06-28 | 6 | 2023 | 179 | 41.1782 | 28.5 | 37.7 | 33.1 | 10.7141 | 14.1304 | 25.9058 | 60 | 23.6 | 2.1196 | 1.612 | 34.6 | 0 | 5.79 | 21.3 | 66 | -69.2512 | 26.6084 |  |  |  | 0 | [15 empty] | Heat ¦ 5.1°
2023-06-29 | 6 | 2023 | 180 | 41.1594 | 29 | 37.1 | 33.05 | 10.8818 | 14.1255 | 26.1437 | 62 | 24.1 | 2.0104 | 1.1765 | 34.9 | 0 | 5.32 | 21.3 | 66 | -69.2512 | 26.6084 |  |  |  | 0 | [15 empty] | Heat ¦ 5.1°
2023-06-30 | 6 | 2023 | 181 | 41.1386 | 27.3 | 35.7 | 31.5 | 7.9493 | 14.1199 | 21.8649 | 66 | 23.9 | 1.6229 | 1.482 | 33.5 | 3.6 | 4.31 | 20.95 | 66 | -69.2512 | 26.1712 |  |  |  | 0 | [15 empty] | Heat ¦ 3.5°
2023-07-01 | 7 | 2023 | 182 | 41.1159 | 27.5 | 38.4 | 32.95 | 11.1521 | 14.1136 | 26.5232 | 61 | 23.4 | 2.1288 | 1.222 | 34.4 | 0.4 | 5.72 | 21.05 | 66 | -69.2512 | 26.2961 |  |  |  | 0 | [15 empty] | Heat ¦ 5.0°
2023-07-02 | 7 | 2023 | 183 | 41.0913 | 26.2 | 38 | 32.1 | 11.1117 | 14.1067 | 26.4564 | 60 | 23.5 | 2.1246 | 1.4105 | 34 | 3.4 | 5.66 | 20.4 | 66 | -69.2512 | 25.4841 |  |  |  | 0 | [15 empty] | Heat ¦ 4.1°
2023-07-03 | 7 | 2023 | 184 | 41.0646 | 30 | 40.7 | 35.35 | 11.0642 | 14.099 | 26.3789 | 53 | 23.3 | 2.8354 | 1.4495 | 35.3 | 0 | 6.43 | 21.3 | 66 | -69.2512 | 26.6084 |  |  |  | 0 | [15 empty] | Heat ¦ 7.4°
2023-07-04 | 7 | 2023 | 185 | 41.0361 | 30.5 | 41.2 | 35.85 | 11.1885 | 14.0907 | 26.551 | 46 | 21.7 | 3.245 | 2.1255 | 35.4 | 0 | 7.49 | 21.3 | 66 | -69.2512 | 26.6084 |  |  |  | 0 | [15 empty] | Heat ¦ 7.9°
2023-07-05 | 7 | 2023 | 186 | 41.0055 | 27.2 | 35.6 | 31.4 | 10.0929 | 14.0818 | 24.9465 | 70 | 24.8 | 1.4221 | 2.4765 | 33.8 | 4.2 | 5.01 | 20.9 | 66 | -69.2512 | 26.1087 |  |  |  | 0 | [15 empty] | Heat ¦ 3.4°
2023-07-06 | 7 | 2023 | 187 | 40.973 | 24.4 | 34.1 | 29.25 | 8.5968 | 14.0722 | 22.7585 | 74 | 24.4 | 1.17 | 1.729 | 31.8 | 22.4 | 4.74 | 19.5 | 66 | -69.2512 | 24.3598 |  |  |  | 17.92 | [15 empty] | Heat ¦ 1.3°
2023-07-07 | 7 | 2023 | 188 | 40.9385 | 25.1 | 33.7 | 29.4 | 9.7744 | 14.062 | 24.4627 | 75 | 24.4 | 1.1362 | 1.469 | 31.4 | 12.6 | 4.87 | 19.85 | 66 | -69.2512 | 24.797 |  |  |  | 10.08 | [15 empty] | Heat ¦ 1.4°
2023-07-08 | 7 | 2023 | 189 | 40.9021 | 26.1 | 30.7 | 28.4 | 1.3158 | 14.0512 | 12.1406 | 83 | 24.7 | 0.65958 | 2.028 | 29.9 | 3.2 | 2.63 | 20.35 | 66 | -69.2512 | 25.4216 |  |  |  | 0 | [15 empty] | Heat ¦ 0.4°
2023-07-09 | 7 | 2023 | 190 | 40.8636 | 25.5 | 33.7 | 29.6 | 10.4081 | 14.0399 | 25.3624 | 76 | 23.9 | 1.0462 | 1.8785 | 30 | 0.8 | 4.57 | 20.05 | 66 | -69.2512 | 25.0469 |  |  |  | 0 | [15 empty] | Heat ¦ 1.6°
2023-07-10 | 7 | 2023 | 191 | 40.8231 | 25.1 | 34.3 | 29.7 | 10.7349 | 14.0279 | 25.8258 | 76 | 24.4 | 1.0979 | 1.6445 | 31 | 0.1 | 5.02 | 19.85 | 66 | -69.2512 | 24.797 |  |  |  | 0 | [15 empty] | Heat ¦ 1.7°
2023-07-11 | 7 | 2023 | 192 | 40.7806 | 25 | 35.7 | 30.35 | 11.2643 | 14.0154 | 26.583 | 73 | 24.5 | 1.3496 | 0.8775 | 32.2 | 0 | 5.21 | 19.8 | 66 | -69.2512 | 24.7346 |  |  |  | 0 | [15 empty] | Heat ¦ 2.4°
2023-07-12 | 7 | 2023 | 193 | 40.7361 | 26.6 | 36.9 | 31.75 | 11.2222 | 14.0024 | 26.5079 | 66 | 24.3 | 1.7663 | 1.4235 | 32.9 | 0 | 5.58 | 20.6 | 66 | -69.2512 | 25.7339 |  |  |  | 0 | [15 empty] | Heat ¦ 3.8°
2023-07-13 | 7 | 2023 | 194 | 40.6895 | 27.9 | 36 | 31.95 | 10.6685 | 13.9889 | 25.6882 | 69 | 24.9 | 1.5337 | 1.5405 | 32.8 | 0 | 5.4 | 21.25 | 66 | -69.2512 | 26.5459 |  |  |  | 0 | [15 empty] | Heat ¦ 4.0°
2023-07-14 | 7 | 2023 | 195 | 40.6409 | 27.5 | 35.8 | 31.65 | 10.6911 | 13.9748 | 25.706 | 69 | 25 | 1.5283 | 1.274 | 33.2 | 0 | 5.23 | 21.05 | 66 | -69.2512 | 26.2961 |  |  |  | 0 | [15 empty] | Heat ¦ 3.7°
2023-07-15 | 7 | 2023 | 196 | 40.5903 | 28.3 | 36.3 | 32.3 | 10.748 | 13.9603 | 25.7727 | 68 | 25.1 | 1.5979 | 1.118 | 33.3 | 0 | 5.07 | 21.3 | 66 | -69.2512 | 26.6084 |  |  |  | 0 | [15 empty] | Heat ¦ 4.3°
2023-07-16 | 7 | 2023 | 197 | 40.5375 | 28 | 35.8 | 31.9 | 9.7184 | 13.9453 | 24.2597 | 74 | 25.6 | 1.2696 | 1.2415 | 32.8 | 4.2 | 4.94 | 21.3 | 66 | -69.2512 | 26.6084 |  |  |  | 0 | [15 empty] | Heat ¦ 3.9°
2023-07-17 | 7 | 2023 | 198 | 40.4827 | 27.4 | 36 | 31.7 | 10.9298 | 13.9298 | 26.0028 | 73 | 25.9 | 1.3671 | 1.0335 | 33.4 | 0 | 4.98 | 21 | 66 | -69.2512 | 26.2336 |  |  |  | 0 | [15 empty] | Heat ¦ 3.7°
2023-07-18 | 7 | 2023 | 199 | 40.4258 | 28.7 | 35.8 | 32.25 | 11.0981 | 13.9137 | 26.229 | 72 | 26.4 | 1.4171 | 1.755 | 33.9 | 0.4 | 5.16 | 21.3 | 66 | -69.2512 | 26.6084 |  |  |  | 0 | [15 empty] | Heat ¦ 4.3°
2023-07-19 | 7 | 2023 | 200 | 40.3667 | 28.3 | 35.8 | 32.05 | 10.2874 | 13.897 | 25.0327 | 75 | 26 | 1.2317 | 2.366 | 33.4 | 0.5 | 5.26 | 21.3 | 66 | -69.2512 | 26.6084 |  |  |  | 0 | [15 empty] | Heat ¦ 4.1°
2023-07-20 | 7 | 2023 | 201 | 40.3056 | 27 | 34.9 | 30.95 | 9.487 | 13.8796 | 23.8512 | 77 | 26.2 | 1.1133 | 1.0465 | 32.7 | 2.8 | 4.36 | 20.8 | 66 | -69.2512 | 25.9838 |  |  |  | 0 | [15 empty] | Heat ¦ 3.0°
2023-07-21 | 7 | 2023 | 202 | 40.2423 | 27.2 | 35.7 | 31.45 | 9.399 | 13.8617 | 23.7038 | 78 | 26.5 | 1.0762 | 0.858 | 32.8 | 3.7 | 4.49 | 20.9 | 66 | -69.2512 | 26.1087 |  |  |  | 0 | [15 empty] | Heat ¦ 3.5°
2023-07-22 | 7 | 2023 | 203 | 40.1768 | 26.9 | 32.9 | 29.9 | 2.5024 | 13.8433 | 13.6755 | 83 | 26.2 | 0.72167 | 1.911 | 30.6 | 13.1 | 3.04 | 20.75 | 66 | -69.2512 | 25.9213 |  |  |  | 10.48 | [15 empty] | Heat ¦ 1.9°
2023-07-23 | 7 | 2023 | 204 | 40.1092 | 27.4 | 34.9 | 31.15 | 10.3472 | 13.8243 | 25.0378 | 75 | 25.5 | 1.1846 | 1.482 | 31.5 | 0.7 | 4.76 | 21 | 66 | -69.2512 | 26.2336 |  |  |  | 0 | [15 empty] | Heat ¦ 3.2°
2023-07-24 | 7 | 2023 | 205 | 40.0394 | 28.2 | 34.6 | 31.4 | 9.6608 | 13.8048 | 24.0199 | 80 | 26.4 | 0.93167 | 1.482 | 32 | 3.3 | 4.49 | 21.3 | 67 | -68.2512 | 26.6084 |  |  |  | 0 | [15 empty] | Heat ¦ 3.4°
2023-07-25 | 7 | 2023 | 206 | 39.9674 | 27.3 | 34.5 | 30.9 | 5.8537 | 13.7849 | 18.4779 | 83 | 26.7 | 0.7625 | 1.3 | 31.2 | 7.6 | 3.46 | 20.95 | 67 | -68.2512 | 26.1712 |  |  |  | 6.08 | [15 empty] | Heat ¦ 2.9°
2023-07-26 | 7 | 2023 | 207 | 39.8932 | 25.5 | 33.7 | 29.6 | 8.5373 | 13.7644 | 22.3451 | 85 | 25.9 | 0.69792 | 1.261 | 30.7 | 13.3 | 3.86 | 20.05 | 67 | -68.2512 | 25.0469 |  |  |  | 10.64 | [15 empty] | Heat ¦ 1.6°
2023-07-27 | 7 | 2023 | 208 | 39.8169 | 25.8 | 32.3 | 29.05 | 6.8232 | 13.7436 | 19.838 | 84 | 25.7 | 0.71 | 0.9165 | 30.3 | 17.5 | 3.32 | 20.2 | 67 | -68.2512 | 25.2342 |  |  |  | 14 | [15 empty] | Heat ¦ 1.1°
2023-07-28 | 7 | 2023 | 209 | 39.7382 | 25.5 | 33.3 | 29.4 | 10.6301 | 13.7224 | 25.3263 | 82 | 25.6 | 0.80625 | 1.053 | 31.1 | 8.1 | 4.53 | 20.05 | 67 | -68.2512 | 25.0469 |  |  |  | 6.48 | [15 empty] | Heat ¦ 1.4°
2023-07-29 | 7 | 2023 | 210 | 39.6573 | 24.8 | 33.4 | 29.1 | 9.8571 | 13.7007 | 24.1803 | 85 | 24.9 | 0.64792 | 1.456 | 30 | 7.9 | 4.22 | 19.7 | 67 | -68.2512 | 24.6096 |  |  |  | 6.32 | [15 empty] | Heat ¦ 1.1°
2023-07-30 | 7 | 2023 | 211 | 39.5742 | 25.3 | 33.9 | 29.6 | 10.978 | 13.6787 | 25.7739 | 79 | 25.4 | 0.97208 | 0.6045 | 30.9 | 0.2 | 4.71 | 19.95 | 67 | -68.2512 | 24.9219 |  |  |  | 0 | [15 empty] | Heat ¦ 1.6°
2023-07-31 | 7 | 2023 | 212 | 39.4888 | 27.3 | 35.3 | 31.3 | 11.2279 | 13.6564 | 26.1054 | 75 | 26 | 1.2092 | 0.988 | 32.2 | 0.7 | 4.86 | 20.95 | 68 | -67.2512 | 26.1712 |  |  |  | 0 | [15 empty] | Heat ¦ 3.3°
2023-08-01 | 8 | 2023 | 213 | 39.4012 | 27.3 | 35.7 | 31.5 | 10.861 | 13.6338 | 25.5442 | 72 | 25.8 | 1.3771 | 1.482 | 32.9 | 0 | 5.22 | 20.95 | 68 | -67.2512 | 26.1712 |  |  |  | 0 | [15 empty] | Heat ¦ 3.5°
2023-08-02 | 8 | 2023 | 214 | 39.3112 | 28.8 | 36.6 | 32.7 | 9.4152 | 13.6109 | 23.4244 | 76 | 26.2 | 1.1621 | 1.5405 | 32.7 | 9.2 | 4.7 | 21.3 | 68 | -67.2512 | 26.6084 |  |  |  | 7.36 | [15 empty] | Heat ¦ 4.7°
2023-08-03 | 8 | 2023 | 215 | 39.2189 | 28.3 | 35.4 | 31.85 | 11.3175 | 13.5877 | 26.1379 | 72 | 25.9 | 1.3621 | 1.3585 | 33 | 0 | 5.15 | 21.3 | 68 | -67.2512 | 26.6084 |  |  |  | 0 | [15 empty] | Heat ¦ 3.9°
2023-08-04 | 8 | 2023 | 216 | 39.1244 | 28.5 | 36.5 | 32.5 | 11.0656 | 13.5643 | 25.7397 | 68 | 25.4 | 1.6575 | 1.4755 | 33.6 | 0 | 5.53 | 21.3 | 68 | -67.2512 | 26.6084 |  |  |  | 0 | [15 empty] | Heat ¦ 4.5°
2023-08-05 | 8 | 2023 | 217 | 39.0275 | 28.8 | 36 | 32.4 | 11.0712 | 13.5406 | 25.7119 | 69 | 25.1 | 1.4946 | 1.2545 | 33.3 | 4.9 | 5.15 | 21.3 | 68 | -67.2512 | 26.6084 |  |  |  | 0 | [15 empty] | Heat ¦ 4.4°
2023-08-06 | 8 | 2023 | 218 | 38.9282 | 29.1 | 35.6 | 32.35 | 11.0492 | 13.5168 | 25.6429 | 70 | 25.6 | 1.445 | 1.56 | 33.2 | 0.7 | 4.88 | 21.3 | 69 | -66.2512 | 26.6084 |  |  |  | 0 | [15 empty] | Heat ¦ 4.4°
2023-08-07 | 8 | 2023 | 219 | 38.8267 | 28.3 | 35.6 | 31.95 | 11.4158 | 13.4925 | 26.132 | 65 | 23.9 | 1.7042 | 1.846 | 33.1 | 0 | 5.74 | 21.3 | 69 | -66.2512 | 26.6084 |  |  |  | 0 | [15 empty] | Heat ¦ 4.0°
2023-08-08 | 8 | 2023 | 220 | 38.7228 | 27.6 | 35.5 | 31.55 | 11.1593 | 13.4678 | 25.7234 | 68 | 24.6 | 1.5637 | 1.677 | 33 | 0 | 5.25 | 21.1 | 69 | -66.2512 | 26.3585 |  |  |  | 0 | [15 empty] | Heat ¦ 3.6°
2023-08-09 | 8 | 2023 | 221 | 38.6165 | 28.7 | 36.4 | 32.55 | 10.8814 | 13.4427 | 25.2835 | 66 | 24.9 | 1.7521 | 1.846 | 33.6 | 0 | 5.71 | 21.3 | 69 | -66.2512 | 26.6084 |  |  |  | 0 | [15 empty] | Heat ¦ 4.6°
2023-08-10 | 8 | 2023 | 222 | 38.5079 | 29 | 36.8 | 32.9 | 11.0604 | 13.4172 | 25.4988 | 61 | 23.9 | 1.9871 | 1.911 | 33.9 | 0 | 5.99 | 21.3 | 70 | -65.2512 | 26.6084 |  |  |  | 0 | [15 empty] | Heat ¦ 4.9°
2023-08-11 | 8 | 2023 | 223 | 38.3969 | 28.8 | 37.1 | 32.95 | 10.7908 | 13.3914 | 25.0695 | 59 | 23.3 | 2.0696 | 1.677 | 33.9 | 0.6 | 5.89 | 21.3 | 70 | -65.2512 | 26.6084 |  |  |  | 0 | [15 empty] | Heat ¦ 5.0°
2023-08-12 | 8 | 2023 | 224 | 38.2836 | 28.7 | 37.4 | 33.05 | 10.8008 | 13.3652 | 25.04 | 58 | 23.1 | 2.1462 | 1.82 | 34 | 0 | 6.15 | 21.3 | 70 | -65.2512 | 26.6084 |  |  |  | 0 | [15 empty] | Heat ¦ 5.1°
2023-08-13 | 8 | 2023 | 225 | 38.1679 | 28.6 | 37.2 | 32.9 | 11.0411 | 13.3387 | 25.3388 | 58 | 23.4 | 2.155 | 2.314 | 34.1 | 0 | 6.65 | 21.3 | 71 | -64.2512 | 26.6084 |  |  |  | 0 | [15 empty] | Heat ¦ 4.9°
2023-08-14 | 8 | 2023 | 226 | 38.0498 | 29.3 | 36.8 | 33.05 | 10.7898 | 13.3119 | 24.9328 | 58 | 23.1 | 2.1562 | 2.171 | 34.2 | 0 | 6.24 | 21.3 | 71 | -64.2512 | 26.6084 |  |  |  | 0 | [15 empty] | Heat ¦ 5.1°
2023-08-15 | 8 | 2023 | 227 | 37.9294 | 28.7 | 36.6 | 32.65 | 11.0116 | 13.2849 | 25.2018 | 62 | 23.5 | 1.8192 | 1.261 | 34.2 | 2.7 | 5.24 | 21.3 | 71 | -64.2512 | 26.6084 |  |  |  | 0 | [15 empty] | Heat ¦ 4.7°
2023-08-16 | 8 | 2023 | 228 | 37.8066 | 28.2 | 37.7 | 32.95 | 10.2212 | 13.2576 | 24.0254 | 63 | 24 | 1.945 | 1.209 | 34.3 | 0 | 5.12 | 21.3 | 72 | -63.2512 | 26.6084 |  |  |  | 0 | [15 empty] | Heat ¦ 5.0°
2023-08-17 | 8 | 2023 | 229 | 37.6814 | 28.7 | 37.5 | 33.1 | 11.3711 | 13.2302 | 25.6136 | 60 | 23.7 | 2.1367 | 1.612 | 34.5 | 0 | 5.98 | 21.3 | 72 | -63.2512 | 26.6084 |  |  |  | 0 | [15 empty] | Heat ¦ 5.1°
2023-08-18 | 8 | 2023 | 230 | 37.5538 | 29.2 | 37.7 | 33.45 | 11.3743 | 13.2025 | 25.5653 | 60 | 24.2 | 2.1562 | 1.235 | 35 | 0 | 5.58 | 21.3 | 72 | -63.2512 | 26.6084 |  |  |  | 0 | [15 empty] | Heat ¦ 5.5°
2023-08-19 | 8 | 2023 | 231 | 37.4239 | 29.2 | 37.6 | 33.4 | 11.2865 | 13.1747 | 25.3862 | 61 | 24.3 | 2.1012 | 1.157 | 35.3 | 0 | 5.37 | 21.3 | 73 | -62.2512 | 26.6084 |  |  |  | 0 | [15 empty] | Heat ¦ 5.4°
2023-08-20 | 8 | 2023 | 232 | 37.2917 | 29.1 | 37 | 33.05 | 10.6786 | 13.1467 | 24.4683 | 68 | 25.5 | 1.6779 | 1.3 | 34.4 | 5.2 | 4.92 | 21.3 | 73 | -62.2512 | 26.6084 |  |  |  | 4.16 | [15 empty] | Heat ¦ 5.1°
2023-08-21 | 8 | 2023 | 233 | 37.1571 | 29.8 | 38.4 | 34.1 | 11.3647 | 13.1186 | 25.384 | 60 | 24.7 | 2.2317 | 0.923 | 35.6 | 0.2 | 5.3 | 21.3 | 73 | -62.2512 | 26.6084 |  |  |  | 0 | [15 empty] | Heat ¦ 6.1°
2023-08-22 | 8 | 2023 | 234 | 37.0202 | 30.2 | 39.8 | 35 | 11.5062 | 13.0904 | 25.5251 | 57 | 24.5 | 2.6017 | 1.6185 | 36 | 0 | 6.3 | 21.3 | 74 | -61.2512 | 26.6084 |  |  |  | 0 | [15 empty] | Heat ¦ 7.0°
2023-08-23 | 8 | 2023 | 235 | 36.8809 | 30.7 | 37.6 | 34.15 | 11.325 | 13.0621 | 25.2083 | 57 | 23.5 | 2.2875 | 2.353 | 35.4 | 0 | 6.69 | 21.3 | 74 | -61.2512 | 26.6084 |  |  |  | 0 | [15 empty] | Heat ¦ 6.2°
2023-08-24 | 8 | 2023 | 236 | 36.7394 | 28.6 | 35.9 | 32.25 | 11.5104 | 13.0338 | 25.4074 | 58 | 22.3 | 1.9912 | 1.8655 | 34 | 0 | 5.5 | 21.3 | 74 | -61.2512 | 26.6084 |  |  |  | 0 | [15 empty] | Heat ¦ 4.3°
2023-08-25 | 8 | 2023 | 237 | 36.5955 | 25 | 35.8 | 30.4 | 9.3323 | 13.0054 | 22.2789 | 66 | 23.4 | 1.5975 | 1.586 | 33.4 | 4.1 | 4.96 | 19.8 | 75 | -60.2512 | 24.7346 |  |  |  | 0 | [15 empty] | Heat ¦ 2.4°
2023-08-26 | 8 | 2023 | 238 | 36.4493 | 24.7 | 32.3 | 28.5 | 6.2414 | 12.977 | 17.8777 | 81 | 23.7 | 0.77 | 1.469 | 30 | 6.1 | 3.52 | 19.65 | 75 | -60.2512 | 24.5472 |  |  |  | 4.88 | [15 empty] | Heat ¦ 0.5°
2023-08-27 | 8 | 2023 | 239 | 36.3009 | 25.3 | 35.1 | 30.2 | 11.2308 | 12.9483 | 24.8181 | 70 | 23.3 | 1.435 | 0.962 | 31.4 | 0 | 4.89 | 19.95 | 75 | -60.2512 | 24.9219 |  |  |  | 0 | [15 empty] | Heat ¦ 2.2°
2023-08-28 | 8 | 2023 | 240 | 36.1503 | 24.9 | 34.7 | 29.8 | 10.2732 | 12.9194 | 23.4105 | 68 | 23.3 | 1.46 | 1.001 | 31.9 | 3.5 | 4.58 | 19.75 | 76 | -59.2512 | 24.6721 |  |  |  | 0 | [15 empty] | Heat ¦ 1.8°
2023-08-29 | 8 | 2023 | 241 | 35.9974 | 24.9 | 35.3 | 30.1 | 10.8605 | 12.8902 | 24.1639 | 65 | 22.6 | 1.5962 | 1.001 | 32 | 0.6 | 4.9 | 19.75 | 77 | -58.2512 | 24.6721 |  |  |  | 0 | [15 empty] | Heat ¦ 2.1°
2023-08-30 | 8 | 2023 | 242 | 35.8423 | 26.7 | 37.2 | 31.95 | 11.5075 | 12.8609 | 24.9959 | 63 | 22.8 | 1.8596 | 0.7865 | 33 | 0 | 5.08 | 20.65 | 77 | -58.2512 | 25.7964 |  |  |  | 0 | [15 empty] | Heat ¦ 4.0°
2023-08-31 | 8 | 2023 | 243 | 35.6851 | 25.9 | 37.7 | 31.8 | 11.4214 | 12.8313 | 24.8033 | 59 | 22.4 | 2.1263 | 1.131 | 33.2 | 0 | 5.44 | 20.25 | 78 | -57.2512 | 25.2967 |  |  |  | 0 | [15 empty] | Heat ¦ 3.8°
2023-09-01 | 9 | 2023 | 244 | 35.5257 | 27.1 | 37.7 | 32.4 | 11.4905 | 12.8015 | 24.8252 | 55 | 21.3 | 2.3404 | 1.794 | 33.2 | 0 | 6.3 | 20.85 | 78 | -57.2512 | 26.0462 |  |  |  | 0 | [15 empty] | Heat ¦ 4.4°
2023-09-02 | 9 | 2023 | 245 | 35.3641 | 26.2 | 36.3 | 31.25 | 11.4402 | 12.7716 | 24.6798 | 57 | 21.2 | 2.0433 | 1.8395 | 32.5 | 0 | 5.99 | 20.4 | 79 | -56.2512 | 25.4841 |  |  |  | 0 | [15 empty] | Heat ¦ 3.3°
2023-09-03 | 9 | 2023 | 246 | 35.2005 | 25.5 | 35.6 | 30.55 | 11.4285 | 12.7415 | 24.5867 | 59 | 20.8 | 1.8938 | 1.6575 | 31.9 | 0 | 5.67 | 20.05 | 79 | -56.2512 | 25.0469 |  |  |  | 0 | [15 empty] | Heat ¦ 2.6°
2023-09-04 | 9 | 2023 | 247 | 35.0349 | 25.2 | 36.2 | 30.7 | 11.3764 | 12.7113 | 24.4365 | 62 | 22.1 | 1.8271 | 1.4365 | 32 | 0 | 5.48 | 19.9 | 80 | -55.2512 | 24.8595 |  |  |  | 0 | [15 empty] | Heat ¦ 2.7°
2023-09-05 | 9 | 2023 | 248 | 34.8672 | 25.9 | 37 | 31.45 | 11.3659 | 12.681 | 24.3424 | 59 | 21.3 | 2.0612 | 1.066 | 32.5 | 0 | 5.24 | 20.25 | 81 | -54.2512 | 25.2967 |  |  |  | 0 | [15 empty] | Heat ¦ 3.5°
2023-09-06 | 9 | 2023 | 249 | 34.6975 | 26.6 | 36.8 | 31.7 | 11.3103 | 12.6506 | 24.1851 | 58 | 21.9 | 2.1017 | 1.1505 | 33 | 0 | 5.33 | 20.6 | 81 | -54.2512 | 25.7339 |  |  |  | 0 | [15 empty] | Heat ¦ 3.7°
2023-09-07 | 9 | 2023 | 250 | 34.5258 | 26.8 | 38.2 | 32.5 | 11.3268 | 12.6201 | 24.1252 | 58 | 21.8 | 2.2046 | 1.0855 | 33.2 | 0 | 5.36 | 20.7 | 82 | -53.2512 | 25.8588 |  |  |  | 0 | [15 empty] | Heat ¦ 4.5°
2023-09-08 | 9 | 2023 | 251 | 34.3523 | 25.7 | 38 | 31.85 | 11.3254 | 12.5896 | 24.0394 | 53 | 20.6 | 2.415 | 1.183 | 33.3 | 0 | 5.59 | 20.15 | 83 | -52.2512 | 25.1718 |  |  |  | 0 | [15 empty] | Heat ¦ 3.9°
2023-09-09 | 9 | 2023 | 252 | 34.1769 | 27.1 | 36.8 | 31.95 | 11.1043 | 12.5591 | 23.6531 | 60 | 22.5 | 1.9983 | 1.2025 | 33.1 | 0 | 5.3 | 20.85 | 84 | -51.2512 | 26.0462 |  |  |  | 0 | [15 empty] | Heat ¦ 4.0°
2023-09-10 | 9 | 2023 | 253 | 33.9996 | 27.8 | 36.3 | 32.05 | 11.1042 | 12.5286 | 23.567 | 63 | 23.3 | 1.7879 | 1.534 | 33.2 | 0 | 5.3 | 21.2 | 84 | -51.2512 | 26.4835 |  |  |  | 0 | [15 empty] | Heat ¦ 4.1°
2023-09-11 | 9 | 2023 | 254 | 33.8206 | 27.1 | 35.6 | 31.35 | 11.1039 | 12.4981 | 23.4791 | 65 | 23.3 | 1.6858 | 1.391 | 33 | 0 | 5.08 | 20.85 | 85 | -50.2512 | 26.0462 |  |  |  | 0 | [15 empty] | Heat ¦ 3.4°
2023-09-12 | 9 | 2023 | 255 | 33.6398 | 27.3 | 36.6 | 31.95 | 11.0171 | 12.4676 | 23.273 | 61 | 22.8 | 1.9175 | 1.339 | 33 | 0 | 5.28 | 20.95 | 87 | -48.2512 | 26.1712 |  |  |  | 0 | [15 empty] | Heat ¦ 4.0°
2023-09-13 | 9 | 2023 | 256 | 33.4574 | 27.8 | 37.5 | 32.65 | 10.848 | 12.4371 | 22.9555 | 62 | 23.6 | 2.0267 | 1.313 | 33.3 | 0 | 5.28 | 21.2 | 88 | -47.2512 | 26.4835 |  |  |  | 0 | [15 empty] | Heat ¦ 4.7°
2023-09-14 | 9 | 2023 | 257 | 33.2733 | 28.5 | 36.8 | 32.65 | 10.555 | 12.4068 | 22.4719 | 63 | 24.1 | 1.9304 | 1.131 | 33.6 | 0 | 4.87 | 21.3 | 89 | -46.2512 | 26.6084 |  |  |  | 0 | [15 empty] | Heat ¦ 4.7°
2023-09-15 | 9 | 2023 | 258 | 33.0877 | 28.6 | 36.4 | 32.5 | 10.0592 | 12.3765 | 21.7182 | 68 | 24.8 | 1.5367 | 1.8005 | 33.5 | 0 | 4.83 | 21.3 | 90 | -45.2512 | 26.6084 |  |  |  | 0 | [15 empty] | Heat ¦ 4.5°
2023-09-16 | 9 | 2023 | 259 | 32.9005 | 26.9 | 35.6 | 31.25 | 10.6062 | 12.3461 | 22.357 | 70 | 24.6 | 1.4396 | 1.4755 | 32.8 | 0.1 | 4.8 | 20.75 | 92 | -43.2512 | 25.9213 |  |  |  | 0 | [15 empty] | Heat ¦ 3.3°
2023-09-17 | 9 | 2023 | 260 | 32.7118 | 26.5 | 33.6 | 30.05 | 10.245 | 12.3155 | 21.784 | 71 | 23.5 | 1.2717 | 2.0735 | 31.9 | 0.3 | 4.75 | 20.55 | 93 | -42.2512 | 25.6715 |  |  |  | 0 | [15 empty] | Heat ¦ 2.1°
2023-09-18 | 9 | 2023 | 261 | 32.5218 | 25.7 | 32 | 28.85 | 9.8676 | 12.2848 | 21.1918 | 80 | 24 | 0.785 | 2.535 | 29.9 | 9.2 | 3.78 | 20.15 | 95 | -40.2512 | 25.1718 |  |  |  | 7.36 | [15 empty] | Heat ¦ 0.9°
2023-09-19 | 9 | 2023 | 262 | 32.3304 | 24.3 | 31.8 | 28.05 | 9.849 | 12.2539 | 21.0753 | 82 | 24.2 | 0.70208 | 1.716 | 29 | 8.3 | 3.65 | 19.45 | 96 | -39.2512 | 24.2973 |  |  |  | 6.64 | [15 empty] | Heat ¦ 0.1°
2023-09-20 | 9 | 2023 | 263 | 32.1377 | 24.8 | 33.2 | 29 | 10.34 | 12.223 | 21.6278 | 81 | 24.6 | 0.80708 | 1.053 | 29.6 | 0.2 | 4.01 | 19.7 | 97 | -38.2512 | 24.6096 |  |  |  | 0 | [15 empty] | Heat ¦ 1.0°
2023-09-21 | 9 | 2023 | 264 | 31.9438 | 25.5 | 33.5 | 29.5 | 10.4614 | 12.1919 | 21.6909 | 76 | 24.6 | 1.0742 | 0.962 | 30.8 | 0 | 4.05 | 20.05 | 98 | -37.2512 | 25.0469 |  |  |  | 0 | [15 empty] | Heat ¦ 1.5°
2023-09-22 | 9 | 2023 | 265 | 31.7487 | 26.7 | 34.1 | 30.4 | 10.1919 | 12.1608 | 21.2415 | 77 | 25 | 0.99125 | 1.3975 | 30.9 | 0.6 | 3.96 | 20.65 | 99 | -36.2512 | 25.7964 |  |  |  | 0 | [15 empty] | Heat ¦ 2.4°
2023-09-23 | 9 | 2023 | 266 | 31.5526 | 23.9 | 33.1 | 28.5 | 9.691 | 12.1296 | 20.4928 | 77 | 23.9 | 0.955 | 2.106 | 29.7 | 1.9 | 4.18 | 19.25 | 103 | -32.2512 | 24.0475 |  |  |  | 0 | [15 empty] | Heat ¦ 0.5°
2023-09-24 | 9 | 2023 | 267 | 31.3554 | 23.2 | 32.7 | 27.95 | 10.2072 | 12.0984 | 21.0659 | 79 | 23.5 | 0.87792 | 1.443 | 29.6 | 3.8 | 4.04 | 18.9 | 108 | -27.2512 | 23.6103 |  |  |  | 0 | [15 empty] | None ¦ 0.0°
2023-09-25 | 9 | 2023 | 268 | 31.1573 | 24.2 | 32.1 | 28.15 | 10.1641 | 12.0671 | 20.9112 | 79 | 22.8 | 0.825 | 1.547 | 28.7 | 2.7 | 3.64 | 19.4 | 112 | -23.2512 | 24.2349 |  |  |  | 0 | [15 empty] | Heat ¦ 0.1°
2023-09-26 | 9 | 2023 | 269 | 30.9583 | 23.2 | 32.7 | 27.95 | 10.2937 | 12.0359 | 20.9781 | 76 | 22.3 | 0.99417 | 0.9295 | 29.1 | 0 | 4.08 | 18.9 | 118 | -17.2512 | 23.6103 |  |  |  | 0 | [15 empty] | None ¦ 0.0°
2023-09-27 | 9 | 2023 | 270 | 30.7585 | 21.9 | 33.6 | 27.75 | 10.3357 | 12.0047 | 20.9307 | 68 | 20.6 | 1.3808 | 0.9685 | 28.9 | 0 | 4.29 | 18.25 | 123 | -12.2512 | 22.7983 |  |  |  | 0 | [15 empty] | None ¦ 0.0°
2023-09-28 | 9 | 2023 | 271 | 30.5579 | 22.7 | 34.7 | 28.7 | 10.268 | 11.9736 | 20.7421 | 62 | 19.4 | 1.6354 | 1.3325 | 29 | 0 | 4.65 | 18.65 | 125 | -10.2512 | 23.2979 |  |  |  | 0 | [15 empty] | Heat ¦ 0.7°
2023-09-29 | 9 | 2023 | 272 | 30.3567 | 23.2 | 34.9 | 29.05 | 10.2428 | 11.9425 | 20.6074 | 58 | 19 | 1.74 | 2.184 | 28.9 | 0 | 5.25 | 18.9 | 126 | -9.2512 | 23.6103 |  |  |  | 0 | [15 empty] | Heat ¦ 1.1°
2023-09-30 | 9 | 2023 | 273 | 30.155 | 21.1 | 32.5 | 26.8 | 10.244 | 11.9115 | 20.5055 | 64 | 18.5 | 1.31 | 1.4495 | 28 | 0 | 4.43 | 17.85 | 127 | -8.2512 | 22.2986 |  |  |  | 0 | [15 empty] | None ¦ 0.0°
2023-10-01 | 10 | 2023 | 274 | 29.9527 | 20.1 | 33.7 | 26.9 | 10.2485 | 11.8806 | 20.4071 | 59 | 16 | 1.6133 | 1.183 | 27.4 | 0 | 4.45 | 17.35 | 129 | -6.2512 | 21.674 |  |  | 2023-10-01 | 0 | [15 empty] | None ¦ 0.0°
2023-10-02 | 10 | 2023 | 275 | 29.75 | 20.1 | 33.5 | 26.8 | 10.2216 | 11.8498 | 20.2686 | 49 | 14.1 | 1.8667 | 1.2545 | 26.7 | 0 | 4.7 | 17.35 | 131 | -4.2512 | 21.674 |  |  | 2023-10-02 | 0 | [15 empty] | None ¦ 0.0°
2023-10-03 | 10 | 2023 | 276 | 29.5469 | 20.3 | 34.1 | 27.2 | 10.2043 | 11.8192 | 20.1417 | 53 | 15.3 | 1.7546 | 1.6185 | 26.8 | 0 | 4.98 | 17.45 | 132 | -3.2512 | 21.7989 |  |  | 2023-10-03 | 0 | [15 empty] | None ¦ 0.0°
2023-10-04 | 10 | 2023 | 277 | 29.3436 | 20.1 | 34.4 | 27.25 | 10.1696 | 11.7887 | 19.9926 | 51 | 15.1 | 1.9354 | 1.1635 | 26.5 | 0 | 4.59 | 17.35 | 133 | -2.2512 | 21.674 |  |  | 2023-10-04 | 0 | [15 empty] | None ¦ 0.0°
2023-10-05 | 10 | 2023 | 278 | 29.1401 | 19.5 | 34.6 | 27.05 | 10.1706 | 11.7584 | 19.8877 | 54 | 15.4 | 1.8242 | 1.209 | 26.6 | 0 | 4.44 | 17.05 | 134 | -1.2512 | 21.2992 | 1 | 21.2992 | 2023-10-05 | 0 | 0.28 | 1.24 | 6.6511 | 5.6534 |  |  |  | Germination | Germination | 01: Beginning of seed imbibition | 0.033701 | 0.01339 | 0 | 0 | 0 | None ¦ 0.0° | 0.05 | 0.05 | 80 | 0 | 0 | 0.05 | 0.05 | 0.01 | 0.01 | 63.8999 | 0 | 0 | 0.01 | 0.01 | 0.05 | 0.05 | 63.8999 | 0 | 0 | 0.05 | 0.05 | 0.01 | 1
2023-10-06 | 10 | 2023 | 279 | 28.9366 | 19.9 | 34.5 | 27.2 | 10.1367 | 11.728 | 19.7393 | 61 | 18.6 | 1.5283 | 1.4365 | 27.3 | 0 | 4.55 | 17.25 | 135 | -0.25116 | 21.549 | 2 | 42.8482 | 2023-10-06 | 0 | 0.28 | 1.27 | 8.3216 | 4.3834 | Irrigate | 2.6899 | 49.235 | Germination | Germination | 03: Seed imbibition complete | 0.067798 | 0.026755 | 0 | 0 | 0 | None ¦ 0.0° | 0.05 | 0.05 | 79.95 | 44.3817 | 0.05 | 0.1 | 0.1 | 0.01 | 0.01 | 63.8899 | 35.4498 | 0.01 | 0.02 | 0.02 | 0.05 | 0.05 | 63.8499 | 35.4498 | 0.05 | 0.1 | 0.1 | 0.02 | 1 | 33.11 | 5.59 | 38.21
2023-10-07 | 10 | 2023 | 280 | 28.733 | 24.2 | 34.8 | 29.5 | 10.0688 | 11.6976 | 19.5494 | 67 | 21.9 | 1.3883 | 1.7485 | 29 | 0 | 4.51 | 19.4 | 135 | -0.25116 | 24.2349 | 3 | 67.0831 | 2023-10-07 | 0 | 0.28 | 1.26 | 10.2002 | 52.3584 |  |  |  | Germination | Germination | 03: Seed imbibition complete | 0.10614 | 0.041569 | 0.01 | 0.01 | 0 | Heat ¦ 1.5° | 0.05 | 0.05 | 113.01 | 54.3673 | 0.1 | 0.15 | 0.15 | 0.01 | 0.01 | 69.4699 | 43.4461 | 0.02 | 0.03 | 0.03 | 0.05 | 0.05 | 102.0099 | 43.4189 | 0.1 | 0.15 | 0.15 | 0.03 | 1
2023-10-08 | 10 | 2023 | 281 | 28.5295 | 23.8 | 34.5 | 29.15 | 10.0708 | 11.6671 | 19.4453 | 71 | 22.6 | 1.2867 | 0.988 | 29.7 | 0 | 3.91 | 19.2 | 136 | 0.74884 | 23.985 | 4 | 91.0681 | 2023-10-08 | 0 | 0.28 | 1.09 | 12.0595 | 51.2684 |  |  |  | Germination | Germination | 05: Radicle Emerged from seed | 0.1441 | 0.056008 | 0.04 | 0.05 | 0 | Heat ¦ 1.2° | 0.05 | 0.05 | 112.96 | 90.8566 | 0.15 | 0.2 | 0.2 | 0.01 | 0.01 | 69.4599 | 55.8517 | 0.03 | 0.04 | 0.04 | 0.05 | 0.05 | 101.9599 | 82.0128 | 0.15 | 0.2 | 0.2 | 0.04 | 1
2023-10-09 | 10 | 2023 | 282 | 28.3261 | 23.8 | 35.7 | 29.75 | 10.0726 | 11.6365 | 19.3411 | 63 | 19.8 | 1.6583 | 1.859 | 29.6 | 0 | 4.74 | 19.2 | 137 | 1.7488 | 23.985 | 5 | 115.0531 | 2023-10-09 | 0 | 0.28 | 1.33 | 13.9188 | 49.9384 |  |  |  | Germination | Germination | 08: Hypocotyl reaches the soil surface; arch visible | 0.18205 | 0.07023 | 0.07 | 0.12 | 0 | Heat ¦ 1.8° | 0.05 | 0.05 | 112.91 | 104.8182 | 0.2 | 0.25 | 0.25 | 0.01 | 0.01 | 69.4499 | 64.4534 | 0.04 | 0.05 | 0.05 | 0.05 | 0.05 | 101.9099 | 94.6109 | 0.2 | 0.25 | 0.25 | 0.05 | 1
2023-10-10 | 10 | 2023 | 283 | 28.123 | 21.1 | 32 | 26.55 | 10.041 | 11.6059 | 19.1961 | 66 | 18.4 | 1.24 | 1.794 | 27.5 | 0 | 4.28 | 17.85 | 138 | 2.7488 | 22.2986 | 6 | 137.3517 | 2023-10-10 | 0 | 0.28 | 1.2 | 15.6474 | 48.7384 |  |  |  | Germination | Germination | 09: Emergence: hypocotyl with cotyledons above soil surface (Cracking Stage) | 0.21733 | 0.08326 | 0.11 | 0.23 | 0 | None ¦ 0.0° | 0.05 | 0.05 | 112.86 | 112.91 | 0.25 | 0.3 | 0.3 | 0.01 | 0.01 | 69.4399 | 69.4499 | 0.05 | 0.06 | 0.06 | 0.05 | 0.05 | 101.8599 | 101.9099 | 0.25 | 0.3 | 0.3 | 0.06 | 1
2023-10-11 | 10 | 2023 | 284 | 27.9202 | 19.1 | 32.2 | 25.65 | 10.0762 | 11.5753 | 19.1321 | 67 | 17.6 | 1.2525 | 1.274 | 26.5 | 0 | 4.04 | 16.85 | 139 | 3.7488 | 21.0494 | 7 | 158.4011 | 2023-10-11 | 0 | 0.55 | 2.22 | 17.2792 | 46.5184 |  |  |  | Vegetative | Leaf Development (Main Shoot) | 10: Cotyledons completely unfolded | 0.25063 | 0.11778 | 0.43 | 0.66 | 0 | None ¦ 0.0° | 0.55 | 0.55 | 112.31 | 112.86 | 0.8 | 0.85 | 0.85 | 0.08 | 0.08 | 69.3599 | 69.4399 | 0.13 | 0.14 | 0.14 | 0.65 | 0.65 | 101.2099 | 101.8599 | 0.9 | 0.95 | 0.95 | 0.14 | 1
2023-10-12 | 10 | 2023 | 285 | 27.7178 | 19.8 | 32.9 | 26.35 | 10.0452 | 11.5448 | 18.9882 | 61 | 17.5 | 1.4733 | 1.0855 | 26.6 | 0 | 3.98 | 17.2 | 140 | 4.7488 | 21.4866 | 8 | 179.8876 | 2023-10-12 | 0 | 0.55 | 2.19 | 18.9448 | 44.3284 |  |  |  | Vegetative | Leaf Development (Main Shoot) | 11: First true leaf (pinnate) unfolded | 0.28463 | 0.13265 | 0.84 | 1.5 | 1 | None ¦ 0.0° | 0.55 | 0.55 | 111.76 | 112.31 | 1.35 | 1.4 | 1 | 0.08 | 0.08 | 69.2799 | 69.3599 | 0.21 | 0.22 | 0.22 | 0.65 | 0.65 | 100.5599 | 101.2099 | 1.55 | 1.6 | 1 | 0.22 | 1
2023-10-13 | 10 | 2023 | 286 | 27.516 | 21.2 | 33.6 | 27.4 | 10.0149 | 11.5142 | 18.8455 | 63 | 18.6 | 1.4704 | 1.4625 | 27.4 | 0 | 4.17 | 17.9 | 141 | 5.7488 | 22.361 | 9 | 202.2487 | 2023-10-13 | 0 | 0.55 | 2.29 | 20.6782 | 42.0384 |  |  |  | Vegetative | Leaf Development (Main Shoot) | 11: First true leaf (pinnate) unfolded | 0.32001 | 0.14786 | 1.4 | 2.9 | 1 | None ¦ 0.0° | 0.55 | 0.55 | 111.21 | 111.76 | 1.9 | 1.95 | 1 | 0.08 | 0.08 | 69.1999 | 69.2799 | 0.29 | 0.3 | 0.3 | 0.65 | 0.65 | 99.9099 | 100.5599 | 2.2 | 2.25 | 1 | 0.3 | 1
2023-10-14 | 10 | 2023 | 287 | 27.3147 | 22.7 | 33 | 27.85 | 10 | 11.4837 | 18.7215 | 62 | 18.2 | 1.4408 | 2.3075 | 27.4 | 0 | 4.59 | 18.65 | 141 | 5.7488 | 23.2979 | 10 | 225.5466 | 2023-10-14 | 0 | 0.55 | 2.52 | 22.4842 | 39.5184 |  |  |  | Vegetative | Leaf Development (Main Shoot) | 11: First true leaf (pinnate) unfolded | 0.35688 | 0.16342 | 2.15 | 5.05 | 2 | None ¦ 0.0° | 0.55 | 0.55 | 110.66 | 111.21 | 2.45 | 2.5 | 1 | 0.08 | 0.08 | 69.1199 | 69.1999 | 0.37 | 0.38 | 0.38 | 0.65 | 0.65 | 99.2599 | 99.9099 | 2.85 | 2.9 | 1 | 0.38 | 1
2023-10-15 | 10 | 2023 | 288 | 27.1141 | 20 | 29.6 | 24.8 | 10 | 11.4533 | 18.6153 | 67 | 17.3 | 1.0821 | 1.651 | 26.3 | 0.1 | 3.75 | 17.3 | 143 | 7.7488 | 21.6115 | 11 | 247.1581 | 2023-10-15 | 0 | 0.55 | 2.06 | 24.1595 | 37.4584 |  |  |  | Vegetative | Leaf Development (Main Shoot) | 12: 2nd true leaf (pinnate) unfolded | 0.39107 | 0.17761 | 3.03 | 8.08 | 4 | None ¦ 0.0° | 0.55 | 0.55 | 110.11 | 110.66 | 3 | 3.05 | 1 | 0.08 | 0.08 | 69.0399 | 69.1199 | 0.45 | 0.46 | 0.46 | 0.65 | 0.65 | 98.6099 | 99.2599 | 3.5 | 3.55 | 1 | 0.46 | 1
2023-10-16 | 10 | 2023 | 289 | 26.9143 | 19.7 | 26.6 | 23.15 | 7.9504 | 11.423 | 16.0947 | 73 | 17.3 | 0.785 | 1.469 | 24.9 | 4 | 3 | 16.45 | 144 | 8.7488 | 20.5497 | 12 | 267.7078 | 2023-10-16 | 0 | 0.55 | 1.65 | 25.7525 | 35.8084 |  |  |  | Vegetative | Leaf Development (Main Shoot) | 12: 2nd true leaf (pinnate) unfolded | 0.42359 | 0.19087 | 3.54 | 11.62 | 5 | None ¦ 0.0° | 0.55 | 0.55 | 109.56 | 110.11 | 3.55 | 3.6 | 1 | 0.08 | 0.08 | 68.9599 | 69.0399 | 0.53 | 0.54 | 0.54 | 0.65 | 0.65 | 97.9599 | 98.6099 | 4.15 | 4.2 | 1 | 0.54 | 1
2023-10-17 | 10 | 2023 | 290 | 26.7153 | 17.7 | 25.7 | 21.7 | 9.5078 | 11.3929 | 17.8263 | 78 | 16.6 | 0.58625 | 2.197 | 23.4 | 6.1 | 2.95 | 15 | 145 | 9.7488 | 18.7383 | 13 | 286.4461 | 2023-10-17 | 4.88 | 0.55 | 1.62 | 27.2051 | 39.0684 |  |  |  | Vegetative | Leaf Development (Main Shoot) | 12: 2nd true leaf (pinnate) unfolded | 0.45324 | 0.20278 | 5.06 | 16.68 | 8 | None ¦ 0.0° | 0.55 | 0.55 | 109.01 | 109.56 | 4.1 | 4.15 | 1 | 0.08 | 0.08 | 68.8799 | 68.9599 | 0.61 | 0.62 | 0.62 | 0.65 | 0.65 | 97.3099 | 97.9599 | 4.8 | 4.85 | 1 | 0.62 | 1
2023-10-18 | 10 | 2023 | 291 | 26.5172 | 15.6 | 25.9 | 20.75 | 10 | 11.3628 | 18.2977 | 72 | 14.4 | 0.775 | 1.3585 | 23 | 0 | 3.24 | 14.05 | 145 | 9.7488 | 17.5515 | 14 | 303.9976 | 2023-10-18 | 0 | 0.55 | 1.78 | 28.5657 | 37.2884 |  |  |  | Vegetative | Leaf Development (Main Shoot) | 12: 2nd true leaf (pinnate) unfolded | 0.48101 | 0.21377 | 6.49 | 23.17 | 10 | None ¦ 0.0° | 0.55 | 0.55 | 108.46 | 109.01 | 4.65 | 4.7 | 1 | 0.08 | 0.08 | 68.7999 | 68.8799 | 0.69 | 0.7 | 0.7 | 0.65 | 0.65 | 96.6599 | 97.3099 | 5.45 | 5.5 | 1 | 0.7 | 1
2023-10-19 | 10 | 2023 | 292 | 26.3202 | 15.9 | 27.7 | 21.8 | 10 | 11.333 | 18.1923 | 64 | 13.9 | 1.0583 | 0.988 | 23.2 | 0 | 3.29 | 15.1 | 145 | 9.7488 | 18.8632 | 15 | 322.8608 | 2023-10-19 | 0 | 0.55 | 1.81 | 30.028 | 35.4784 |  |  |  | Vegetative | Leaf Development (Main Shoot) | 13: 3rd true leaf (pinnate) unfolded | 0.53244 | 0.23373 | 8.53 | 31.7 | 14 | None ¦ 0.0° | 0.55 | 0.55 | 107.91 | 108.46 | 5.2 | 5.25 | 1 | 0.08 | 0.08 | 68.7199 | 68.7999 | 0.77 | 0.78 | 0.78 | 0.65 | 0.65 | 96.0099 | 96.6599 | 6.1 | 6.15 | 1 | 0.78 | 1
2023-10-20 | 10 | 2023 | 293 | 26.1243 | 18.3 | 29.2 | 23.75 | 10 | 11.3034 | 18.0871 | 61 | 14.6 | 1.1954 | 0.871 | 23.7 | 0 | 3.4 | 16.45 | 145 | 9.7488 | 20.5497 | 16 | 343.4105 | 2023-10-20 | 0 | 0.55 | 1.87 | 31.621 | 33.6084 |  |  |  | Vegetative | Leaf Development (Main Shoot) | 13: 3rd true leaf (pinnate) unfolded | 0.62959 | 0.27006 | 12.33 | 44.03 | 20 | None ¦ 0.0° | 0.55 | 0.55 | 107.36 | 107.91 | 5.75 | 5.8 | 1 | 0.08 | 0.08 | 68.6399 | 68.7199 | 0.85 | 0.86 | 0.86 | 0.65 | 0.65 | 95.3599 | 96.0099 | 6.75 | 6.8 | 1 | 0.86 | 1
2023-10-21 | 10 | 2023 | 294 | 25.9297 | 17.8 | 26.3 | 22.05 | 5.9257 | 11.274 | 13.2968 | 70 | 15.7 | 0.83208 | 1.2675 | 23.2 | 11.5 | 2.21 | 15.35 | 145 | 9.7488 | 19.1755 | 17 | 362.586 | 2023-10-21 | 9.2 | 0.55 | 1.22 | 33.1074 | 41.5884 |  |  |  | Vegetative | Leaf Development (Main Shoot) | 13: 3rd true leaf (pinnate) unfolded | 0.72025 | 0.30241 | 12.29 | 56.32 | 25 | None ¦ 0.0° | 0.55 | 0.55 | 106.81 | 107.36 | 6.3 | 6.35 | 1 | 0.08 | 0.08 | 68.5599 | 68.6399 | 0.93 | 0.94 | 0.94 | 0.65 | 0.65 | 94.7099 | 95.3599 | 7.4 | 7.45 | 1 | 0.94 | 1
2023-10-22 | 10 | 2023 | 295 | 25.7363 | 17.2 | 27.2 | 22.2 | 6.7892 | 11.2448 | 14.2034 | 81 | 17.7 | 0.55333 | 1.2935 | 23.1 | 5.3 | 2.48 | 15.5 | 146 | 10.7488 | 19.3629 | 18 | 381.9489 | 2023-10-22 | 4.24 | 0.55 | 1.36 | 34.6084 | 44.4684 |  |  |  | Vegetative | Leaf Development (Main Shoot) | 13: 3rd true leaf (pinnate) unfolded | 0.8118 | 0.33362 | 16.83 | 73.15 | 33 | None ¦ 0.0° | 0.55 | 0.55 | 106.26 | 106.81 | 6.85 | 6.9 | 1 | 0.08 | 0.08 | 68.4799 | 68.5599 | 1.01 | 1.02 | 1 | 0.65 | 0.65 | 94.0599 | 94.7099 | 8.05 | 8.1 | 1 | 1 | 1
2023-10-23 | 10 | 2023 | 296 | 25.5442 | 16.8 | 28.7 | 22.75 | 10 | 11.216 | 17.7735 | 73 | 16.7 | 0.88125 | 1.04 | 23.7 | 0.5 | 3.09 | 15.7 | 146 | 10.7488 | 19.6128 | 19 | 401.5617 | 2023-10-23 | 0 | 0.55 | 1.7 | 36.1288 | 42.7684 |  |  |  | Vegetative | Leaf Development (Main Shoot) | 19: 9 or more true leaves unfolded; no side shoots visible | 0.90452 | 0.36381 | 24.82 | 97.97 | 44 | None ¦ 0.0° | 0.55 | 0.55 | 105.71 | 106.26 | 7.4 | 7.45 | 1 | 0.08 | 0.08 | 68.3999 | 68.4799 | 1.09 | 1.1 | 1 | 0.65 | 0.65 | 93.4099 | 94.0599 | 8.7 | 8.75 | 1 | 1 | 1
2023-10-24 | 10 | 2023 | 297 | 25.3537 | 17.2 | 28.6 | 22.9 | 9.8111 | 11.1874 | 17.4557 | 71 | 16.5 | 0.86042 | 1.131 | 23.8 | 0 | 2.96 | 15.9 | 146 | 10.7488 | 19.8626 | 20 | 421.4243 | 2023-10-24 | 0 | 0.55 | 1.63 | 37.6685 | 41.1384 |  |  |  | Vegetative | Leaf Development (Main Shoot) | 19: 9 or more true leaves unfolded; no side shoots visible | 0.99843 | 0.39299 | 28.19 | 126.16 | 57 | None ¦ 0.0° | 0.55 | 0.55 | 105.16 | 105.71 | 7.95 | 8 | 1 | 0.08 | 0.08 | 68.3199 | 68.3999 | 1.17 | 1.18 | 1 | 0.65 | 0.65 | 92.7599 | 93.4099 | 9.35 | 9.4 | 1 | 1 | 1
2023-10-25 | 10 | 2023 | 298 | 25.1647 | 17.4 | 30.3 | 23.85 | 10 | 11.1592 | 17.5665 | 65 | 15.6 | 1.1892 | 0.9685 | 23.9 | 0 | 3.27 | 16 | 146 | 10.7488 | 19.9875 | 21 | 441.4118 | 2023-10-25 | 0 | 0.55 | 1.8 | 39.218 | 39.3384 |  |  |  | Vegetative | Leaf Development (Main Shoot) | 19: 9 or more true leaves unfolded; no side shoots visible | 1.0929 | 0.42101 | 32.3 | 158.46 | 71 | None ¦ 0.0° | 0.55 | 0.55 | 104.61 | 105.16 | 8.5 | 8.55 | 1 | 0.08 | 0.08 | 68.2399 | 68.3199 | 1.25 | 1.26 | 1 | 0.65 | 0.65 | 92.1099 | 92.7599 | 10 | 10.05 | 1 | 1 | 1
2023-10-26 | 10 | 2023 | 299 | 24.9773 | 17.5 | 30.5 | 24 | 9.9994 | 11.131 | 17.4633 | 61 | 15.5 | 1.2875 | 0.936 | 23.9 | 0 | 3.36 | 16.05 | 146 | 10.7488 | 20.05 | 22 | 461.4618 | 2023-10-26 | 0 | 0.55 | 1.85 | 40.7722 | 37.4884 |  |  |  | Vegetative | Leaf Development (Main Shoot) | 19: 9 or more true leaves unfolded; no side shoots visible | 1.1877 | 0.44781 | 36.07 | 194.53 | 88 | None ¦ 0.0° | 0.55 | 0.55 | 104.06 | 104.61 | 9.05 | 9.1 | 1 | 0.08 | 0.08 | 68.1599 | 68.2399 | 1.33 | 1.34 | 1 | 0.65 | 0.65 | 91.4599 | 92.1099 | 10.65 | 10.7 | 1 | 1 | 1
2023-10-27 | 10 | 2023 | 300 | 24.7917 | 18 | 31.2 | 24.6 | 9.4909 | 11.1029 | 16.794 | 58 | 15.3 | 1.4371 | 1.261 | 24.5 | 0 | 3.71 | 16.3 | 146 | 10.7488 | 20.3623 | 23 | 481.8241 | 2023-10-27 | 0 | 0.55 | 2.04 | 42.3507 | 35.4484 | Irrigate | 0.54966 | 98.47 | Vegetative | Leaf Development (Main Shoot) | 19: 9 or more true leaves unfolded; no side shoots visible | 1.284 | 0.47376 | 38.56 | 233.09 | 105 | None ¦ 0.0° | 0.55 | 0.55 | 103.51 | 104.06 | 9.6 | 9.65 | 1 | 0.08 | 0.08 | 68.0799 | 68.1599 | 1.41 | 1.42 | 1 | 0.65 | 0.65 | 90.8099 | 91.4599 | 11.3 | 11.35 | 1 | 1 | 1 | 33.11 | 5.59 | 38.21
2023-10-28 | 10 | 2023 | 301 | 24.6078 | 18.3 | 30.8 | 24.55 | 9.1678 | 11.0748 | 16.3372 | 61 | 15.5 | 1.3008 | 1.326 | 24.7 | 0 | 3.41 | 16.45 | 146 | 10.7488 | 20.5497 | 24 | 502.3737 | 2023-10-28 | 0 | 0.55 | 1.88 | 43.9437 | 132.0384 |  |  |  | Vegetative | Leaf Development (Main Shoot) | 19: 9 or more true leaves unfolded; no side shoots visible | 1.3812 | 0.49871 | 41.3 | 274.39 | 123 | None ¦ 0.0° | 0.55 | 0.55 | 136.07 | 103.51 | 10.15 | 10.2 | 1 | 0.08 | 0.08 | 73.5899 | 68.0799 | 1.49 | 1.5 | 1 | 0.65 | 0.65 | 128.3699 | 90.8099 | 11.95 | 12 | 1 | 1 | 1
2023-10-29 | 10 | 2023 | 302 | 24.4258 | 18 | 30.7 | 24.35 | 9.951 | 11.0468 | 17.1079 | 64 | 16 | 1.2104 | 1.2675 | 24.6 | 0 | 3.34 | 16.3 | 146 | 10.7488 | 20.3623 | 25 | 522.736 | 2023-10-29 | 0 | 0.55 | 1.84 | 45.5222 | 130.1984 |  |  |  | Vegetative | Leaf Development (Main Shoot) | 19: 9 or more true leaves unfolded; no side shoots visible | 1.4774 | 0.52227 | 47.16 | 321.55 | 145 | None ¦ 0.0° | 0.55 | 0.55 | 135.52 | 136.07 | 10.7 | 10.75 | 1 | 0.08 | 0.08 | 73.5099 | 73.5899 | 1.57 | 1.58 | 1 | 0.65 | 0.65 | 127.7199 | 128.3699 | 12.6 | 12.65 | 1 | 1 | 1
2023-10-30 | 10 | 2023 | 303 | 24.2458 | 18.9 | 31 | 24.95 | 8.3108 | 11.019 | 15.2049 | 68 | 16.7 | 1.0442 | 1.3065 | 24.5 | 0.8 | 3.11 | 16.75 | 146 | 10.7488 | 20.9244 | 26 | 543.6604 | 2023-10-30 | 0 | 0.55 | 1.71 | 47.1442 | 128.4884 |  |  |  | Vegetative | Leaf Development (Main Shoot) | 19: 9 or more true leaves unfolded; no side shoots visible | 1.5763 | 0.54533 | 45.46 | 367.01 | 165 | None ¦ 0.0° | 0.55 | 0.55 | 134.97 | 135.52 | 11.25 | 11.3 | 1 | 0.08 | 0.08 | 73.4299 | 73.5099 | 1.65 | 1.66 | 1 | 0.65 | 0.65 | 127.0699 | 127.7199 | 13.25 | 13.3 | 1 | 1 | 1
2023-10-31 | 10 | 2023 | 304 | 24.0679 | 17.7 | 30.9 | 24.3 | 9.637 | 10.9912 | 16.5683 | 70 | 17 | 1.0317 | 1.3715 | 24.4 | 0 | 3.19 | 16.15 | 146 | 10.7488 | 20.1749 | 27 | 563.8353 | 2023-10-31 | 0 | 0.55 | 1.75 | 48.7082 | 126.7384 |  |  |  | Vegetative | Leaf Development (Main Shoot) | 19: 9 or more true leaves unfolded; no side shoots visible | 1.6717 | 0.5665 | 53.21 | 420.22 | 189 | None ¦ 0.0° | 0.55 | 0.55 | 134.42 | 134.97 | 11.8 | 11.85 | 1 | 0.08 | 0.08 | 73.3499 | 73.4299 | 1.73 | 1.74 | 1 | 0.65 | 0.65 | 126.4199 | 127.0699 | 13.9 | 13.95 | 1 | 1 | 1
2023-11-01 | 11 | 2023 | 305 | 23.8921 | 18 | 30.1 | 24.05 | 9.6835 | 10.9636 | 16.5242 | 74 | 17.5 | 0.82542 | 1.4625 | 24.3 | 0.3 | 2.99 | 16.3 | 146 | 10.7488 | 20.3623 | 28 | 584.1976 | 2023-11-01 | 0 | 0.55 | 1.64 | 50.2866 | 125.0984 |  |  |  | Vegetative | Leaf Development (Main Shoot) | 19: 9 or more true leaves unfolded; no side shoots visible | 1.768 | 0.58687 | 56.71 | 476.93 | 215 | None ¦ 0.0° | 0.55 | 0.55 | 133.87 | 134.42 | 12.35 | 12.4 | 1 | 0.08 | 0.08 | 73.2699 | 73.3499 | 1.81 | 1.82 | 1 | 0.65 | 0.65 | 125.7699 | 126.4199 | 14.55 | 14.6 | 1 | 1 | 1
2023-11-02 | 11 | 2023 | 306 | 23.7184 | 18 | 29.7 | 23.85 | 9.2777 | 10.9362 | 15.9904 | 76 | 17.2 | 0.79083 | 1.1505 | 23.8 | 5.5 | 2.79 | 16.3 | 146 | 10.7488 | 20.3623 | 29 | 604.5599 | 2023-11-02 | 4.4 | 0.55 | 1.53 | 51.8651 | 127.9684 |  |  |  | Vegetative | Leaf Development (Main Shoot) | 19: 9 or more true leaves unfolded; no side shoots visible | 1.8643 | 0.60629 | 58.35 | 535.28 | 241 | None ¦ 0.0° | 0.55 | 0.55 | 133.32 | 133.87 | 12.9 | 12.95 | 1 | 0.08 | 0.08 | 73.1899 | 73.2699 | 1.89 | 1.9 | 1 | 0.65 | 0.65 | 125.1199 | 125.7699 | 15.2 | 15.25 | 1 | 1 | 1
2023-11-03 | 11 | 2023 | 307 | 23.5471 | 16.7 | 28.8 | 22.75 | 8.2357 | 10.909 | 14.7752 | 73 | 15.9 | 0.82792 | 1.3325 | 23.4 | 1.1 | 2.97 | 15.65 | 146 | 10.7488 | 19.5503 | 30 | 624.1102 | 2023-11-03 | 0 | 0.75 | 2.23 | 53.3806 | 125.7384 |  |  |  | Vegetative | Tillering | 20: No tillers | 1.9567 | 0.67854 | 61.91 | 597.19 | 269 | None ¦ 0.0° | 1 | 1 | 132.32 | 133.32 | 13.9 | 13.95 | 1 | 0.18 | 0.18 | 73.0099 | 73.1899 | 2.07 | 2.08 | 1 | 1.15 | 1.15 | 123.9699 | 125.1199 | 16.35 | 16.4 | 1 | 1 | 1
2023-11-04 | 11 | 2023 | 308 | 23.3782 | 15.7 | 29.6 | 22.65 | 9.328 | 10.8821 | 15.8643 | 67 | 15.4 | 1.0479 | 1.001 | 23.6 | 0 | 2.99 | 15.15 | 146 | 10.7488 | 18.9257 | 31 | 643.0359 | 2023-11-04 | 0 | 0.75 | 2.24 | 54.8477 | 123.4984 |  |  |  | Vegetative | Tillering | 20: No tillers | 2.0462 | 0.6948 | 69.66 | 666.85 | 300 | None ¦ 0.0° | 1 | 1 | 131.32 | 132.32 | 14.9 | 14.95 | 1 | 0.18 | 0.18 | 72.8299 | 73.0099 | 2.25 | 2.26 | 1 | 1.15 | 1.15 | 122.8199 | 123.9699 | 17.5 | 17.55 | 1 | 1 | 1
2023-11-05 | 11 | 2023 | 309 | 23.2116 | 16.7 | 29.3 | 23 | 9.7293 | 10.8554 | 16.2047 | 62 | 13.9 | 1.1696 | 1.0075 | 23 | 0 | 3.04 | 15.65 | 146 | 10.7488 | 19.5503 | 32 | 662.5862 | 2023-11-05 | 0 | 0.75 | 2.28 | 56.3633 | 121.2184 |  |  |  | Vegetative | Tillering | 21: Beginning of tillering: first tiller detectable | 2.1386 | 0.71073 | 74.43 | 741.28 | 334 | None ¦ 0.0° | 1 | 1 | 130.32 | 131.32 | 15.9 | 15.95 | 1 | 0.18 | 0.18 | 72.6499 | 72.8299 | 2.43 | 2.44 | 1 | 1.15 | 1.15 | 121.6699 | 122.8199 | 18.65 | 18.7 | 1 | 1 | 1
2023-11-06 | 11 | 2023 | 310 | 23.0476 | 16.2 | 29.3 | 22.75 | 9.6409 | 10.829 | 16.0213 | 59 | 13.2 | 1.1879 | 1.3585 | 22.7 | 0 | 3.21 | 15.4 | 146 | 10.7488 | 19.238 | 33 | 681.8241 | 2023-11-06 | 0 | 0.75 | 2.41 | 57.8546 | 118.8084 |  |  |  | Vegetative | Tillering | 21: Beginning of tillering: first tiller detectable | 2.2296 | 0.7256 | 76.7 | 817.98 | 368 | None ¦ 0.0° | 1 | 1 | 129.32 | 130.32 | 16.9 | 16.95 | 1 | 0.18 | 0.18 | 72.4699 | 72.6499 | 2.61 | 2.62 | 1 | 1.15 | 1.15 | 120.5199 | 121.6699 | 19.8 | 19.85 | 1 | 1 | 1
2023-11-07 | 11 | 2023 | 311 | 22.8862 | 16.4 | 29.6 | 23 | 9.0172 | 10.803 | 15.273 | 66 | 14.8 | 1.0633 | 1.5405 | 23.1 | 0 | 3.16 | 15.5 | 146 | 10.7488 | 19.3629 | 34 | 701.1871 | 2023-11-07 | 0 | 0.75 | 2.37 | 59.3556 | 116.4384 |  |  |  | Vegetative | Tillering | 22: 2 tillers detectable | 2.3211 | 0.73978 | 76.02 | 894 | 402 | None ¦ 0.0° | 1 | 1 | 128.32 | 129.32 | 17.9 | 17.95 | 1 | 0.18 | 0.18 | 72.2899 | 72.4699 | 2.79 | 2.8 | 1 | 1.15 | 1.15 | 119.3699 | 120.5199 | 20.95 | 21 | 1 | 1 | 1
2023-11-08 | 11 | 2023 | 312 | 22.7274 | 16.5 | 27.9 | 22.2 | 9.3799 | 10.7773 | 15.5721 | 75 | 16.3 | 0.72042 | 1.2545 | 22.9 | 0.5 | 2.63 | 15.5 | 146 | 10.7488 | 19.3629 | 35 | 720.55 | 2023-11-08 | 0 | 0.75 | 1.97 | 60.8566 | 114.4684 |  |  |  | Vegetative | Tillering | 22: 2 tillers detectable | 2.4127 | 0.75324 | 80.38 | 974.38 | 438 | None ¦ 0.0° | 1 | 1 | 127.32 | 128.32 | 18.9 | 18.95 | 1 | 0.18 | 0.18 | 72.1099 | 72.2899 | 2.97 | 2.98 | 1 | 1.15 | 1.15 | 118.2199 | 119.3699 | 22.1 | 22.15 | 1 | 1 | 1
2023-11-09 | 11 | 2023 | 313 | 22.5714 | 16.1 | 28.6 | 22.35 | 8.158 | 10.752 | 14.2058 | 78 | 15.8 | 0.64875 | 1.3 | 22.1 | 7.6 | 2.53 | 15.35 | 146 | 10.7488 | 19.1755 | 36 | 739.7255 | 2023-11-09 | 6.08 | 0.75 | 1.9 | 62.3431 | 118.6484 |  |  |  | Vegetative | Tillering | 22: 2 tillers detectable | 2.5033 | 0.76588 | 75.86 | 1050.24 | 473 | None ¦ 0.0° | 1 | 1 | 126.32 | 127.32 | 19.9 | 19.95 | 1 | 0.18 | 0.18 | 71.9299 | 72.1099 | 3.15 | 3.16 | 1 | 1.15 | 1.15 | 117.0699 | 118.2199 | 23.25 | 23.3 | 1 | 1 | 1
2023-11-10 | 11 | 2023 | 314 | 22.4181 | 14.8 | 23.2 | 19 | 8.8852 | 10.7272 | 14.8889 | 82 | 15.1 | 0.41125 | 1.4495 | 20.8 | 1.3 | 2.06 | 12.3 | 146 | 10.7488 | 15.3654 | 37 | 755.0909 | 2023-11-10 | 0 | 0.75 | 1.55 | 63.5342 | 117.0984 |  |  |  | Vegetative | Tillering | 23: 3 tillers detectable | 2.576 | 0.77554 | 81.57 | 1131.81 | 509 | None ¦ 0.0° | 1 | 1 | 125.32 | 126.32 | 20.9 | 20.95 | 1 | 0.18 | 0.18 | 71.7499 | 71.9299 | 3.33 | 3.34 | 1 | 1.15 | 1.15 | 115.9199 | 117.0699 | 24.4 | 24.45 | 1 | 1 | 1
2023-11-11 | 11 | 2023 | 315 | 22.2678 | 13.2 | 23.8 | 18.5 | 7.8415 | 10.7028 | 13.7243 | 79 | 14.1 | 0.53417 | 0.8255 | 20 | 0 | 2.26 | 11.8 | 146 | 10.7488 | 14.7408 | 38 | 769.8317 | 2023-11-11 | 0 | 0.75 | 1.7 | 64.6769 | 115.3984 |  |  |  | Vegetative | Tillering | 23: 3 tillers detectable | 2.6457 | 0.78443 | 76.97 | 1208.78 | 544 | None ¦ 0.0° | 1 | 1 | 124.32 | 125.32 | 21.9 | 21.95 | 1 | 0.18 | 0.18 | 71.5699 | 71.7499 | 3.51 | 3.52 | 1 | 1.15 | 1.15 | 114.7699 | 115.9199 | 25.55 | 25.6 | 1 | 1 | 1
2023-11-12 | 11 | 2023 | 316 | 22.1203 | 12.9 | 25.3 | 19.1 | 9.5124 | 10.6789 | 15.3821 | 74 | 13.3 | 0.66792 | 1.235 | 20 | 0 | 2.58 | 12.4 | 145 | 9.7488 | 15.4903 | 39 | 785.322 | 2023-11-12 | 0 | 0.75 | 1.94 | 65.8777 | 113.4584 |  |  |  | Vegetative | Tillering | 29: End of tillering. Maximum number of tillers detectable | 2.7189 | 0.7934 | 88.32 | 1297.1 | 584 | None ¦ 0.0° | 1 | 1 | 123.32 | 124.32 | 22.9 | 22.95 | 1 | 0.18 | 0.18 | 71.3899 | 71.5699 | 3.69 | 3.7 | 1 | 1.15 | 1.15 | 113.6199 | 114.7699 | 26.7 | 26.75 | 1 | 1 | 1
2023-11-13 | 11 | 2023 | 317 | 21.9759 | 13.5 | 25.6 | 19.55 | 9.4704 | 10.6555 | 15.2598 | 69 | 13 | 0.82083 | 0.9815 | 20 | 0 | 2.58 | 12.85 | 145 | 9.7488 | 16.0525 | 40 | 801.3745 | 2023-11-13 | 0 | 0.95 | 2.45 | 67.1221 | 111.0084 |  |  |  | Vegetative | Stem Elongation | 30: Beginning of stem elongation: pseudo stem and tillers erect | 2.7948 | 0.81304 | 90.88 | 1387.98 | 625 | None ¦ 0.0° | 1.65 | 1.65 | 121.67 | 123.32 | 24.55 | 24.6 | 1 | 0.3 | 0.3 | 71.0899 | 71.3899 | 3.99 | 4 | 1 | 2.05 | 2.05 | 111.5699 | 113.6199 | 28.75 | 28.8 | 1 | 1 | 1
2023-11-14 | 11 | 2023 | 318 | 21.8345 | 14.2 | 25.7 | 19.95 | 9.4287 | 10.6327 | 15.1398 | 75 | 14.2 | 0.67958 | 1.0595 | 20.3 | 0 | 2.49 | 13.25 | 145 | 9.7488 | 16.5522 | 41 | 817.9266 | 2023-11-14 | 0 | 0.95 | 2.37 | 68.4052 | 108.6384 |  |  |  | Vegetative | Stem Elongation | 30: Beginning of stem elongation: pseudo stem and tillers erect | 2.873 | 0.82162 | 92.21 | 1480.19 | 666 | None ¦ 0.0° | 1.65 | 1.65 | 120.02 | 121.67 | 26.2 | 26.25 | 1 | 0.3 | 0.3 | 70.7899 | 71.0899 | 4.29 | 4.3 | 1 | 2.05 | 2.05 | 109.5199 | 111.5699 | 30.8 | 30.85 | 1 | 1 | 1
2023-11-15 | 11 | 2023 | 319 | 21.6963 | 13.2 | 26.1 | 19.65 | 9.4711 | 10.6102 | 15.1076 | 72 | 13.3 | 0.75292 | 1.04 | 19.9 | 0 | 2.57 | 12.95 | 145 | 9.7488 | 16.1774 | 42 | 834.104 | 2023-11-15 | 0 | 0.95 | 2.44 | 69.6592 | 106.1984 |  |  |  | Vegetative | Stem Elongation | 31: First node at least 1 cm above tillering node | 2.9495 | 0.82962 | 93.95 | 1574.14 | 708 | None ¦ 0.0° | 1.65 | 1.65 | 118.37 | 120.02 | 27.85 | 27.9 | 1 | 0.3 | 0.3 | 70.4899 | 70.7899 | 4.59 | 4.6 | 1 | 2.05 | 2.05 | 107.4699 | 109.5199 | 32.85 | 32.9 | 1 | 1 | 1
2023-11-16 | 11 | 2023 | 320 | 21.5612 | 13.5 | 25.6 | 19.55 | 9.0667 | 10.5879 | 14.622 | 72 | 13.7 | 0.73833 | 0.715 | 19.7 | 0 | 2.27 | 12.85 | 145 | 9.7488 | 16.0525 | 43 | 850.1565 | 2023-11-16 | 0 | 0.95 | 2.16 | 70.9036 | 104.0384 |  |  |  | Vegetative | Stem Elongation | 31: First node at least 1 cm above tillering node | 3.0254 | 0.8372 | 92.74 | 1666.88 | 750 | None ¦ 0.0° | 1.65 | 1.65 | 116.72 | 118.37 | 29.5 | 29.55 | 1 | 0.3 | 0.3 | 70.1899 | 70.4899 | 4.89 | 4.9 | 1 | 2.05 | 2.05 | 105.4199 | 107.4699 | 34.9 | 34.95 | 1 | 1 | 1
2023-11-17 | 11 | 2023 | 321 | 21.4294 | 12.6 | 26.4 | 19.5 | 8.0523 | 10.566 | 13.523 | 70 | 12.5 | 0.78208 | 1.222 | 19.7 | 0 | 2.5 | 12.8 | 144 | 8.7488 | 15.99 | 44 | 866.1465 | 2023-11-17 | 0 | 0.95 | 2.38 | 72.1431 | 101.6584 |  |  |  | Vegetative | Stem Elongation | 31: First node at least 1 cm above tillering node | 3.101 | 0.84442 | 87.4 | 1754.28 | 789 | None ¦ 0.0° | 1.65 | 1.65 | 115.07 | 116.72 | 31.15 | 31.2 | 1 | 0.3 | 0.3 | 69.8899 | 70.1899 | 5.19 | 5.2 | 1 | 2.05 | 2.05 | 103.3699 | 105.4199 | 36.95 | 37 | 1 | 1 | 1
2023-11-18 | 11 | 2023 | 322 | 21.3009 | 12.7 | 25.6 | 19.15 | 9.3036 | 10.5443 | 14.7225 | 72 | 12.8 | 0.72417 | 0.949 | 19.7 | 0 | 2.3 | 12.45 | 144 | 8.7488 | 15.5528 | 45 | 881.6993 | 2023-11-18 | 0 | 0.95 | 2.19 | 73.3488 | 99.4684 |  |  |  | Vegetative | Stem Elongation | 32: Node 2 at least 2 cm above node 1 | 3.1746 | 0.85 | 96.7 | 1850.98 | 833 | None ¦ 0.0° | 1.65 | 1.65 | 113.42 | 115.07 | 32.8 | 32.85 | 1 | 0.3 | 0.3 | 69.5899 | 69.8899 | 5.49 | 5.5 | 1 | 2.05 | 2.05 | 101.3199 | 103.3699 | 39 | 39.05 | 1 | 1 | 1
2023-11-19 | 11 | 2023 | 323 | 21.1758 | 13.3 | 25.8 | 19.55 | 9.2043 | 10.523 | 14.555 | 67 | 11.9 | 0.87 | 1.092 | 19.4 | 0 | 2.36 | 12.85 | 144 | 8.7488 | 16.0525 | 46 | 897.7518 | 2023-11-19 | 0 | 0.95 | 2.24 | 74.5932 | 97.2284 |  |  |  | Vegetative | Stem Elongation | 32: Node 2 at least 2 cm above node 1 | 3.2504 | 0.85 | 96.5 | 1947.48 | 876 | None ¦ 0.0° | 1.65 | 1.65 | 111.77 | 113.42 | 34.45 | 34.5 | 1 | 0.3 | 0.3 | 69.2899 | 69.5899 | 5.79 | 5.8 | 1 | 2.05 | 2.05 | 99.2699 | 101.3199 | 41.05 | 41.1 | 1 | 1 | 1
2023-11-20 | 11 | 2023 | 324 | 21.0541 | 12.6 | 25.5 | 19.05 | 9.3126 | 10.5021 | 14.5983 | 66 | 11.6 | 0.86333 | 1.092 | 19.4 | 0 | 2.46 | 12.35 | 144 | 8.7488 | 15.4279 | 47 | 913.1796 | 2023-11-20 | 0 | 0.95 | 2.34 | 75.7891 | 94.8884 |  |  |  | Vegetative | Stem Elongation | 33: Node 3 at least 2 cm above node 2 | 3.3234 | 0.85 | 97.65 | 2045.13 | 920 | None ¦ 0.0° | 1.65 | 1.65 | 110.12 | 111.77 | 36.1 | 36.15 | 1 | 0.3 | 0.3 | 68.9899 | 69.2899 | 6.09 | 6.1 | 1 | 2.05 | 2.05 | 97.2199 | 99.2699 | 43.1 | 43.15 | 1 | 1 | 1
2023-11-21 | 11 | 2023 | 325 | 20.9358 | 11.9 | 24.8 | 18.35 | 9.3386 | 10.4815 | 14.5604 | 66 | 10.8 | 0.80875 | 1.17 | 18.8 | 0 | 2.51 | 11.65 | 143 | 7.7488 | 14.5534 | 48 | 927.7331 | 2023-11-21 | 0 | 0.95 | 2.38 | 76.9173 | 92.5084 |  |  |  | Vegetative | Stem Elongation | 33: Node 3 at least 2 cm above node 2 | 3.3922 | 0.85 | 98.17 | 2143.3 | 964 | None ¦ 0.0° | 1.65 | 1.65 | 108.47 | 110.12 | 37.75 | 37.8 | 1 | 0.3 | 0.3 | 68.6899 | 68.9899 | 6.39 | 6.4 | 1 | 2.05 | 2.05 | 95.1699 | 97.2199 | 45.15 | 45.2 | 1 | 1 | 1
2023-11-22 | 11 | 2023 | 326 | 20.821 | 11.4 | 25.2 | 18.3 | 9.3642 | 10.4614 | 14.5238 | 69 | 10.8 | 0.75375 | 1.508 | 18.3 | 0 | 2.6 | 11.6 | 143 | 7.7488 | 14.4909 | 49 | 942.224 | 2023-11-22 | 0 | 0.95 | 2.47 | 78.0406 | 90.0384 |  |  |  | Vegetative | Stem Elongation | 37: Flag leaf just visible, still rolled | 3.4607 | 0.85 | 98.69 | 2241.99 | 1009 | None ¦ 0.0° | 1.65 | 1.65 | 106.82 | 108.47 | 39.4 | 39.45 | 1 | 0.3 | 0.3 | 68.3899 | 68.6899 | 6.69 | 6.7 | 1 | 2.05 | 2.05 | 93.1199 | 95.1699 | 47.2 | 47.25 | 1 | 1 | 1
2023-11-23 | 11 | 2023 | 327 | 20.7099 | 12.7 | 26.1 | 19.4 | 9.2684 | 10.4418 | 14.3688 | 65 | 11.1 | 0.87167 | 1.6965 | 18.8 | 0 | 2.83 | 12.7 | 143 | 7.7488 | 15.8651 | 50 | 958.0891 | 2023-11-23 | 0 | 0.95 | 2.69 | 79.2705 | 87.3484 |  |  |  | Vegetative | Stem Elongation | 37: Flag leaf just visible, still rolled | 3.5357 | 0.85 | 98.43 | 2340.42 | 1053 | None ¦ 0.0° | 1.65 | 1.65 | 105.17 | 106.82 | 41.05 | 41.1 | 1 | 0.3 | 0.3 | 68.0899 | 68.3899 | 6.99 | 7 | 1 | 2.05 | 2.05 | 91.0699 | 93.1199 | 49.25 | 49.3 | 1 | 1 | 1
2023-11-24 | 11 | 2023 | 328 | 20.6023 | 12.7 | 25.2 | 18.95 | 9.2536 | 10.4226 | 14.2964 | 68 | 12 | 0.76208 | 1.2025 | 19.3 | 0 | 2.43 | 12.25 | 142 | 6.7488 | 15.3029 | 51 | 973.392 | 2023-11-24 | 0 | 0.95 | 2.31 | 80.4567 | 85.0384 |  |  |  | Vegetative | Stem Elongation | 39: Flag leaf stage: flag leaf fully unrolled, ligule just visible | 3.6081 | 0.85 | 98.68 | 2439.1 | 1098 | None ¦ 0.0° | 1.65 | 1.65 | 103.52 | 105.17 | 42.7 | 42.75 | 1 | 0.3 | 0.3 | 67.7899 | 68.0899 | 7.29 | 7.3 | 1 | 2.05 | 2.05 | 89.0199 | 91.0699 | 51.3 | 51.35 | 1 | 1 | 1
2023-11-25 | 11 | 2023 | 329 | 20.4984 | 13.3 | 23.5 | 18.4 | 7.1972 | 10.4039 | 12.2147 | 75 | 13.3 | 0.59417 | 0.8125 | 18.4 | 0 | 1.71 | 11.7 | 142 | 6.7488 | 14.6159 | 52 | 988.0079 | 2023-11-25 | 0 | 1 | 1.71 | 81.5898 | 83.3284 |  |  |  | Vegetative | Booting | 41: Early boot stage: flag leaf sheath extending | 3.6772 | 0.85 | 84.91 | 2524.01 | 1136 | None ¦ 0.0° | 1.95 | 1.95 | 101.57 | 103.52 | 44.65 | 44.7 | 1 | 0.4 | 0.4 | 67.3899 | 67.7899 | 7.69 | 7.7 | 1 | 2.4 | 2.4 | 86.6199 | 89.0199 | 53.7 | 53.75 | 1 | 1 | 1
2023-11-26 | 11 | 2023 | 330 | 20.3982 | 13.5 | 23.9 | 18.7 | 4.645 | 10.3858 | 9.6611 | 74 | 12.7 | 0.62417 | 1.261 | 18.5 | 0 | 1.95 | 12 | 142 | 6.7488 | 14.9906 | 53 | 1002.9985 | 2023-11-26 | 0 | 1 | 1.95 | 82.7518 | 81.3784 |  |  |  | Vegetative | Booting | 41: Early boot stage: flag leaf sheath extending | 3.748 | 0.85 | 67.63 | 2591.64 | 1166 | None ¦ 0.0° | 1.95 | 1.95 | 99.62 | 101.57 | 46.6 | 46.65 | 1 | 0.4 | 0.4 | 66.9899 | 67.3899 | 8.09 | 8.1 | 1 | 2.4 | 2.4 | 84.2199 | 86.6199 | 56.1 | 56.15 | 1 | 1 | 1
2023-11-27 | 11 | 2023 | 331 | 20.3017 | 14.5 | 23 | 18.75 | 2.0848 | 10.3683 | 7.1166 | 80 | 13.6 | 0.45917 | 1.3 | 18.4 | 0 | 1.55 | 12.05 | 142 | 6.7488 | 15.0531 | 54 | 1018.0516 | 2023-11-27 | 0 | 1 | 1.55 | 83.9187 | 79.8284 |  |  |  | Vegetative | Booting | 43: Mid boot stage: flag leaf sheath just visibly swollen | 3.8192 | 0.85 | 50.16 | 2641.8 | 1189 | None ¦ 0.0° | 1.95 | 1.95 | 97.67 | 99.62 | 48.55 | 48.6 | 1 | 0.4 | 0.4 | 66.5899 | 66.9899 | 8.49 | 8.5 | 1 | 2.4 | 2.4 | 81.8199 | 84.2199 | 58.5 | 58.55 | 1 | 1 | 1
2023-11-28 | 11 | 2023 | 332 | 20.2091 | 13.1 | 24.1 | 18.6 | 8.8114 | 10.3513 | 13.6536 | 75 | 13.1 | 0.61417 | 1.313 | 19 | 0 | 2.21 | 11.9 | 141 | 5.7488 | 14.8657 | 55 | 1032.9174 | 2023-11-28 | 0 | 1 | 2.21 | 85.0711 | 77.6184 |  |  |  | Vegetative | Booting | 43: Mid boot stage: flag leaf sheath just visibly swollen | 3.8895 | 0.85 | 96.86 | 2738.66 | 1232 | None ¦ 0.0° | 1.95 | 1.95 | 95.72 | 97.67 | 50.5 | 50.55 | 1 | 0.4 | 0.4 | 66.1899 | 66.5899 | 8.89 | 8.9 | 1 | 2.4 | 2.4 | 79.4199 | 81.8199 | 60.9 | 60.95 | 1 | 1 | 1
2023-11-29 | 11 | 2023 | 333 | 20.1203 | 13.1 | 24.9 | 19 | 8.863 | 10.335 | 13.6574 | 74 | 13.4 | 0.66125 | 0.806 | 19 | 0 | 2.14 | 12.3 | 141 | 5.7488 | 15.3654 | 56 | 1048.2828 | 2023-11-29 | 0 | 1 | 2.14 | 86.2622 | 75.4784 |  |  |  | Vegetative | Booting | 45: Late boot stage: flag leaf sheath swollen | 3.9621 | 0.85 | 97.53 | 2836.19 | 1276 | None ¦ 0.0° | 1.95 | 1.95 | 93.77 | 95.72 | 52.45 | 52.5 | 1 | 0.4 | 0.4 | 65.7899 | 66.1899 | 9.29 | 9.3 | 1 | 2.4 | 2.4 | 77.0199 | 79.4199 | 63.3 | 63.35 | 1 | 1 | 1
2023-11-30 | 11 | 2023 | 334 | 20.0353 | 13.6 | 23.9 | 18.75 | 8.6487 | 10.3193 | 13.4046 | 76 | 13 | 0.57292 | 1.599 | 19.1 | 0.5 | 2.2 | 12.05 | 141 | 5.7488 | 15.0531 | 57 | 1063.3359 | 2023-11-30 | 0 | 1.05 | 2.31 | 87.4291 | 73.1684 | Irrigate | 1.1463 | 98.47 | Reproductive | Inflorescence Emergence (Heading) | 51: Beginning of heading: tip of Inflorescence Emerged from sheath, first spikelet just visible | 4.0333 | 0.85 | 96.32 | 2932.51 | 1320 | None ¦ 0.0° | 1.85 | 1.85 | 91.92 | 93.77 | 54.3 | 54.35 | 1 | 0.36 | 0.36 | 65.4299 | 65.7899 | 9.65 | 9.66 | 1 | 2.2 | 2.2 | 74.8199 | 77.0199 | 65.5 | 65.55 | 1 | 1 | 1 | 33.11 | 5.59 | 38.21
2023-12-01 | 12 | 2023 | 335 | 19.9542 | 12 | 23.1 | 17.55 | 7.7915 | 10.3044 | 12.5326 | 81 | 12.7 | 0.45042 | 1.43 | 18.4 | 0 | 2.09 | 10.85 | 140 | 4.7488 | 13.554 | 58 | 1076.8899 | 2023-12-01 | 0 | 1.05 | 2.19 | 88.4798 | 169.4484 |  |  |  | Reproductive | Inflorescence Emergence (Heading) | 51: Beginning of heading: tip of Inflorescence Emerged from sheath, first spikelet just visible | 4.0974 | 0.85 | 90.55 | 3023.06 | 1360 | None ¦ 0.0° | 1.85 | 1.85 | 123.18 | 91.92 | 56.15 | 56.2 | 1 | 0.36 | 0.36 | 70.6599 | 65.4299 | 10.01 | 10.02 | 1 | 2.2 | 2.2 | 110.8299 | 74.8199 | 67.7 | 67.75 | 1 | 1 | 1
2023-12-02 | 12 | 2023 | 336 | 19.8771 | 11.3 | 24.5 | 17.9 | 8.9808 | 10.2901 | 13.6432 | 67 | 10.5 | 0.78417 | 1.027 | 18.2 | 0 | 2.23 | 11.2 | 140 | 4.7488 | 13.9913 | 59 | 1090.8812 | 2023-12-02 | 0 | 1.05 | 2.34 | 89.5644 | 167.1084 |  |  |  | Reproductive | Inflorescence Emergence (Heading) | 51: Beginning of heading: tip of Inflorescence Emerged from sheath, first spikelet just visible | 4.1635 | 0.85 | 99.11 | 3122.17 | 1405 | None ¦ 0.0° | 1.85 | 1.85 | 121.33 | 123.18 | 58 | 58.05 | 1 | 0.36 | 0.36 | 70.2999 | 70.6599 | 10.37 | 10.38 | 1 | 2.2 | 2.2 | 108.6299 | 110.8299 | 69.9 | 69.95 | 1 | 1 | 1
2023-12-03 | 12 | 2023 | 337 | 19.8039 | 10.8 | 24.3 | 17.55 | 8.9404 | 10.2766 | 13.5654 | 65 | 10.1 | 0.82375 | 0.884 | 17.6 | 0 | 2.18 | 10.85 | 140 | 4.7488 | 13.554 | 60 | 1104.4352 | 2023-12-03 | 0 | 1.05 | 2.29 | 90.6151 | 164.8184 |  |  |  | Reproductive | Inflorescence Emergence (Heading) | 51: Beginning of heading: tip of Inflorescence Emerged from sheath, first spikelet just visible | 4.2276 | 0.85 | 99.06 | 3221.23 | 1450 | None ¦ 0.0° | 1.85 | 1.85 | 119.48 | 121.33 | 59.85 | 59.9 | 1 | 0.36 | 0.36 | 69.9399 | 70.2999 | 10.73 | 10.74 | 1 | 2.2 | 2.2 | 106.4299 | 108.6299 | 72.1 | 72.15 | 1 | 1 | 1
2023-12-04 | 12 | 2023 | 338 | 19.7348 | 11.2 | 24 | 17.6 | 8.8958 | 10.2639 | 13.4858 | 64 | 9.4 | 0.80333 | 0.858 | 17.4 | 0 | 2.17 | 10.9 | 139 | 3.7488 | 13.6165 | 61 | 1118.0517 | 2023-12-04 | 0 | 1.05 | 2.28 | 91.6707 | 162.5384 |  |  |  | Reproductive | Inflorescence Emergence (Heading) | 55: Middle of heading: half of Inflorescence Emerged | 4.292 | 0.85 | 98.98 | 3320.21 | 1494 | None ¦ 0.0° | 1.85 | 1.85 | 117.63 | 119.48 | 61.7 | 61.75 | 1 | 0.36 | 0.36 | 69.5799 | 69.9399 | 11.09 | 11.1 | 1 | 2.2 | 2.2 | 104.2299 | 106.4299 | 74.3 | 74.35 | 1 | 1 | 1
2023-12-05 | 12 | 2023 | 339 | 19.6696 | 9.9 | 23.6 | 16.75 | 8.9346 | 10.2518 | 13.4886 | 69 | 10 | 0.70208 | 1.079 | 17 | 0 | 2.23 | 10.05 | 139 | 3.7488 | 12.5547 | 62 | 1130.6063 | 2023-12-05 | 0 | 1.05 | 2.34 | 92.6439 | 160.1984 |  |  |  | Reproductive | Inflorescence Emergence (Heading) | 55: Middle of heading: half of Inflorescence Emerged | 4.3514 | 0.85 | 99.45 | 3419.66 | 1539 | None ¦ 0.0° | 1.85 | 1.85 | 115.78 | 117.63 | 63.55 | 63.6 | 1 | 0.36 | 0.36 | 69.2199 | 69.5799 | 11.45 | 11.46 | 1 | 2.2 | 2.2 | 102.0299 | 104.2299 | 76.5 | 76.55 | 1 | 1 | 1
2023-12-06 | 12 | 2023 | 340 | 19.6086 | 9.4 | 23.9 | 16.65 | 8.9734 | 10.2403 | 13.4934 | 68 | 9.7 | 0.70917 | 1.183 | 16.8 | 0 | 2.32 | 9.95 | 139 | 3.7488 | 12.4297 | 63 | 1143.0361 | 2023-12-06 | 0 | 1.05 | 2.44 | 93.6074 | 157.7584 |  |  |  | Reproductive | Inflorescence Emergence (Heading) | 59: End of heading: Inflorescence fully Emerged | 4.4101 | 0.85 | 99.93 | 3519.59 | 1584 | None ¦ 0.0° | 1.85 | 1.85 | 113.93 | 115.78 | 65.4 | 65.45 | 1 | 0.36 | 0.36 | 68.8599 | 69.2199 | 11.81 | 11.82 | 1 | 2.2 | 2.2 | 99.8299 | 102.0299 | 78.7 | 78.75 | 1 | 1 | 1
2023-12-07 | 12 | 2023 | 341 | 19.5516 | 9.6 | 23.9 | 16.75 | 8.9298 | 10.2294 | 13.4217 | 71 | 9.8 | 0.6425 | 1.417 | 16.9 | 0 | 2.29 | 10.05 | 138 | 2.7488 | 12.5547 | 64 | 1155.5907 | 2023-12-07 | 0 | 1.05 | 2.4 | 94.5807 | 155.3584 |  |  |  | Reproductive | Inflorescence Emergence (Heading) | 59: End of heading: Inflorescence fully Emerged | 4.4695 | 0.85 | 99.83 | 3619.42 | 1629 | None ¦ 0.0° | 1.85 | 1.85 | 112.08 | 113.93 | 67.25 | 67.3 | 1 | 0.36 | 0.36 | 68.4999 | 68.8599 | 12.17 | 12.18 | 1 | 2.2 | 2.2 | 97.6299 | 99.8299 | 80.9 | 80.95 | 1 | 1 | 1
2023-12-08 | 12 | 2023 | 342 | 19.4987 | 9.3 | 23.4 | 16.35 | 8.929 | 10.2191 | 13.3932 | 71 | 10 | 0.66042 | 1.131 | 16.3 | 0 | 2.15 | 9.65 | 138 | 2.7488 | 12.055 | 65 | 1167.6457 | 2023-12-08 | 0 | 1.1 | 2.37 | 95.5152 | 152.9884 |  |  |  | Reproductive | Flowering (Anthesis) | 61: Beginning of Flowering: first anthers visible | 4.5265 | 0.85 | 100.03 | 3719.45 | 1674 | None ¦ 0.0° | 1.55 | 1.55 | 110.53 | 112.08 | 68.8 | 68.85 | 1 | 0.3 | 0.3 | 68.1999 | 68.4999 | 12.47 | 12.48 | 1 | 1.9 | 1.9 | 95.7299 | 97.6299 | 82.8 | 82.85 | 1 | 1 | 1
2023-12-09 | 12 | 2023 | 343 | 19.4499 | 9.4 | 23.4 | 16.4 | 8.8465 | 10.2094 | 13.2891 | 64 | 9.3 | 0.80792 | 0.8385 | 16.4 | 0 | 2.02 | 9.7 | 137 | 1.7488 | 12.1174 | 66 | 1179.7631 | 2023-12-09 | 0 | 1.1 | 2.22 | 96.4545 | 150.7684 |  |  |  | Reproductive | Flowering (Anthesis) | 61: Beginning of Flowering: first anthers visible | 4.5838 | 0.85 | 99.65 | 3819.1 | 1719 | None ¦ 0.0° | 1.55 | 1.55 | 108.98 | 110.53 | 70.35 | 70.4 | 1 | 0.3 | 0.3 | 67.8999 | 68.1999 | 12.77 | 12.78 | 1 | 1.9 | 1.9 | 93.8299 | 95.7299 | 84.7 | 84.75 | 1 | 1 | 1
2023-12-10 | 12 | 2023 | 344 | 19.4053 | 11.9 | 23.3 | 17.6 | 8.9257 | 10.2004 | 13.3415 | 64 | 8.6 | 0.76167 | 1.157 | 16.1 | 0 | 2.34 | 10.9 | 137 | 1.7488 | 13.6165 | 67 | 1193.3796 | 2023-12-10 | 0 | 1.1 | 2.57 | 97.51 | 148.1984 |  |  |  | Reproductive | Flowering (Anthesis) | 61: Beginning of Flowering: first anthers visible | 4.6481 | 0.85 | 100.49 | 3919.59 | 1764 | None ¦ 0.0° | 1.55 | 1.55 | 107.43 | 108.98 | 71.9 | 71.95 | 1 | 0.3 | 0.3 | 67.5999 | 67.8999 | 13.07 | 13.08 | 1 | 1.9 | 1.9 | 91.9299 | 93.8299 | 86.6 | 86.65 | 1 | 1 | 1
2023-12-11 | 12 | 2023 | 345 | 19.3648 | 7.9 | 22.2 | 15.05 | 8.9251 | 10.1921 | 13.32 | 69 | 8.7 | 0.62208 | 1.04 | 15.6 | 0 | 2.08 | 8.35 | 137 | 1.7488 | 10.431 | 68 | 1203.8106 | 2023-12-11 | 0 | 1.1 | 2.29 | 98.3187 | 145.9084 |  |  |  | Reproductive | Flowering (Anthesis) | 61: Beginning of Flowering: first anthers visible | 4.6975 | 0.85 | 100.66 | 4020.25 | 1809 | None ¦ 0.0° | 1.55 | 1.55 | 105.88 | 107.43 | 73.45 | 73.5 | 1 | 0.3 | 0.3 | 67.2999 | 67.5999 | 13.37 | 13.38 | 1 | 1.9 | 1.9 | 90.0299 | 91.9299 | 88.5 | 88.55 | 1 | 1 | 1
2023-12-12 | 12 | 2023 | 346 | 19.3286 | 9.8 | 22.3 | 16.05 | 8.8029 | 10.1844 | 13.1855 | 70 | 8.8 | 0.62667 | 1.3325 | 16.2 | 0 | 2.11 | 9.35 | 136 | 0.74884 | 11.6802 | 69 | 1215.4908 | 2023-12-12 | 0 | 1.1 | 2.32 | 99.2241 | 143.5884 |  |  |  | Reproductive | Flowering (Anthesis) | 65: Full Flowering: 50% of anthers mature | 4.7527 | 0.85 | 100.01 | 4120.26 | 1854 | None ¦ 0.0° | 1.55 | 1.55 | 104.33 | 105.88 | 75 | 75.05 | 1 | 0.3 | 0.3 | 66.9999 | 67.2999 | 13.67 | 13.68 | 1 | 1.9 | 1.9 | 88.1299 | 90.0299 | 90.4 | 90.45 | 1 | 1 | 1
2023-12-13 | 12 | 2023 | 347 | 19.2965 | 8.6 | 22.1 | 15.35 | 8.8026 | 10.1774 | 13.1691 | 71 | 8.6 | 0.61208 | 1.092 | 15.8 | 0 | 1.94 | 8.65 | 136 | 0.74884 | 10.8058 | 70 | 1226.2966 | 2023-12-13 | 0 | 1.1 | 2.13 | 100 | 141.4584 |  |  |  | Reproductive | Flowering (Anthesis) | 65: Full Flowering: 50% of anthers mature | 4.7987 | 0.85 | 100.18 | 4220.44 | 1899 | None ¦ 0.0° | 1.55 | 1.55 | 102.78 | 104.33 | 76.55 | 76.6 | 1 | 0.3 | 0.3 | 66.6999 | 66.9999 | 13.97 | 13.98 | 1 | 1.9 | 1.9 | 86.2299 | 88.1299 | 92.3 | 92.35 | 1 | 1 | 1
2023-12-14 | 12 | 2023 | 348 | 19.2687 | 9 | 21.9 | 15.45 | 7.8624 | 10.171 | 12.2647 | 72 | 9.2 | 0.59 | 1.0465 | 15.4 | 0 | 1.84 | 8.75 | 135 | -0.25116 | 10.9307 | 71 | 1237.2272 | 2023-12-14 | 0 | 1.1 | 2.02 | 100 | 139.4384 |  |  |  | Reproductive | Flowering (Anthesis) | 65: Full Flowering: 50% of anthers mature | 4.781 | 0.85 | 93.2 | 4313.64 | 1941 | None ¦ 0.0° | 1.55 | 1.55 | 101.23 | 102.78 | 78.1 | 78.15 | 1 | 0.3 | 0.3 | 66.3999 | 66.6999 | 14.27 | 14.28 | 1 | 1.9 | 1.9 | 84.3299 | 86.2299 | 94.2 | 94.25 | 1 | 1 | 1
2023-12-15 | 12 | 2023 | 349 | 19.2451 | 9 | 21.5 | 15.25 | 7.9912 | 10.1654 | 12.3757 | 69 | 8.7 | 0.61208 | 1.066 | 15.1 | 0 | 2 | 8.55 | 135 | -0.25116 | 10.6808 | 72 | 1247.9081 | 2023-12-15 | 0 | 1.1 | 2.2 | 100 | 137.2384 |  |  |  | Reproductive | Flowering (Anthesis) | 69: End of Flowering: all anthers dry | 4.7637 | 0.85 | 93.93 | 4407.57 | 1983 | None ¦ 0.0° | 1.55 | 1.55 | 99.68 | 101.23 | 79.65 | 79.7 | 1 | 0.3 | 0.3 | 66.0999 | 66.3999 | 14.57 | 14.58 | 1 | 1.9 | 1.9 | 82.4299 | 84.3299 | 96.1 | 96.15 | 1 | 1 | 1
2023-12-16 | 12 | 2023 | 350 | 19.2257 | 8.1 | 21.7 | 14.9 | 8.6822 | 10.1605 | 13.0206 | 71 | 8.3 | 0.59167 | 1.352 | 15.1 | 0 | 1.97 | 8.2 | 134 | -1.2512 | 10.2436 | 73 | 1258.1517 | 2023-12-16 | 0 | 1.1 | 2.17 | 100 | 135.0684 |  |  |  | Reproductive | Flowering (Anthesis) | 69: End of Flowering: all anthers dry | 4.7471 | 0.85 | 98.72 | 4506.29 | 2028 | None ¦ 0.0° | 1.55 | 1.55 | 98.13 | 99.68 | 81.2 | 81.25 | 1 | 0.3 | 0.3 | 65.7999 | 66.0999 | 14.87 | 14.88 | 1 | 1.9 | 1.9 | 80.5299 | 82.4299 | 98 | 98.05 | 1 | 1 | 1
2023-12-17 | 12 | 2023 | 351 | 19.2105 | 8.4 | 20.7 | 14.55 | 8.726 | 10.1563 | 13.0552 | 76 | 9 | 0.46792 | 1.248 | 15.3 | 0 | 1.92 | 7.85 | 133 | -2.2512 | 9.8064 | 74 | 1267.9581 | 2023-12-17 | 0 | 0.9 | 1.73 | 100 | 133.3384 |  |  |  | Reproductive | Development of Fruit | 71: Watery ripe | 4.7312 | 0.85 | 98.88 | 4605.17 | 2072 | None ¦ 0.0° | 1.1 | 1.1 | 97.03 | 98.13 | 82.3 | 82.35 | 1 | 0.16 | 0.16 | 65.6399 | 65.7999 | 15.03 | 15.04 | 1 | 1.2 | 1.2 | 79.3299 | 80.5299 | 99.2 | 99.25 | 1 | 1 | 1
2023-12-18 | 12 | 2023 | 352 | 19.1997 | 8.6 | 22 | 15.3 | 8.8478 | 10.1529 | 13.1658 | 67 | 7.1 | 0.67333 | 1.664 | 14.9 | 0 | 2.43 | 8.6 | 133 | -2.2512 | 10.7433 | 75 | 1278.7013 | 2023-12-18 | 0 | 0.9 | 2.19 | 100 | 131.1484 |  |  |  | Reproductive | Development of Fruit | 71: Watery ripe | 4.7138 | 0.85 | 99.6 | 4704.77 | 2117 | None ¦ 0.0° | 1.1 | 1.1 | 95.93 | 97.03 | 83.4 | 83.45 | 1 | 0.16 | 0.16 | 65.4799 | 65.6399 | 15.19 | 15.2 | 1 | 1.2 | 1.2 | 78.1299 | 79.3299 | 100.4 | 100.45 | 1 | 1 | 1
2023-12-19 | 12 | 2023 | 353 | 19.193 | 8.1 | 22.2 | 15.15 | 8.8901 | 10.1502 | 13.2034 | 68 | 7.5 | 0.62917 | 1.508 | 15 | 0 | 2.29 | 8.45 | 132 | -3.2512 | 10.5559 | 76 | 1289.2573 | 2023-12-19 | 0 | 0.9 | 2.06 | 100 | 129.0884 |  |  |  | Reproductive | Development of Fruit | 71: Watery ripe | 4.6967 | 0.85 | 99.78 | 4804.55 | 2162 | None ¦ 0.0° | 1.1 | 1.1 | 94.83 | 95.93 | 84.5 | 84.55 | 1 | 0.16 | 0.16 | 65.3199 | 65.4799 | 15.35 | 15.36 | 1 | 1.2 | 1.2 | 76.9299 | 78.1299 | 101.6 | 101.65 | 1 | 1 | 1
2023-12-20 | 12 | 2023 | 354 | 19.1907 | 7.3 | 22.9 | 15.1 | 8.9328 | 10.1482 | 13.2438 | 65 | 6.5 | 0.69333 | 1.56 | 14.7 | 0 | 2.36 | 8.4 | 132 | -3.2512 | 10.4934 | 77 | 1299.7507 | 2023-12-20 | 0 | 0.9 | 2.12 | 100 | 126.9684 |  |  |  | Reproductive | Development of Fruit | 71: Watery ripe | 4.6797 | 0.85 | 99.97 | 4904.52 | 2207 | None ¦ 0.0° | 1.1 | 1.1 | 93.73 | 94.83 | 85.6 | 85.65 | 1 | 0.16 | 0.16 | 65.1599 | 65.3199 | 15.51 | 15.52 | 1 | 1.2 | 1.2 | 75.7299 | 76.9299 | 102.8 | 102.85 | 1 | 1 | 1
2023-12-21 | 12 | 2023 | 355 | 19.1926 | 8.3 | 22.1 | 15.2 | 8.9759 | 10.1471 | 13.2869 | 64 | 6.9 | 0.69958 | 1.092 | 14 | 0 | 2.21 | 8.5 | 131 | -4.2512 | 10.6184 | 78 | 1310.3691 | 2023-12-21 | 0 | 0.9 | 1.99 | 100 | 124.9784 |  |  |  | Reproductive | Development of Fruit | 71: Watery ripe | 4.6625 | 0.85 | 100.18 | 5004.7 | 2252 | None ¦ 0.0° | 1.1 | 1.1 | 92.63 | 93.73 | 86.7 | 86.75 | 1 | 0.16 | 0.16 | 64.9999 | 65.1599 | 15.67 | 15.68 | 1 | 1.2 | 1.2 | 74.5299 | 75.7299 | 104 | 104.05 | 1 | 1 | 1
2023-12-22 | 12 | 2023 | 356 | 19.1988 | 7.1 | 21.8 | 14.45 | 8.1115 | 10.1467 | 12.4737 | 67 | 7.8 | 0.62667 | 1.1635 | 14.1 | 0 | 2.03 | 7.75 | 131 | -4.2512 | 9.6815 | 79 | 1320.0505 | 2023-12-22 | 0 | 0.9 | 1.83 | 100 | 123.1484 |  |  |  | Reproductive | Development of Fruit | 73: Early Milk | 4.6468 | 0.85 | 93.94 | 5098.64 | 2294 | None ¦ 0.0° | 1.1 | 1.1 | 91.53 | 92.63 | 87.8 | 87.85 | 1 | 0.16 | 0.16 | 64.8399 | 64.9999 | 15.83 | 15.84 | 1 | 1.2 | 1.2 | 73.3299 | 74.5299 | 105.2 | 105.25 | 1 | 1 | 1
2023-12-23 | 12 | 2023 | 357 | 19.2092 | 11 | 23.1 | 17.05 | 8.623 | 10.1471 | 12.9643 | 75 | 10.5 | 0.55333 | 1.144 | 16.1 | 0 | 2.03 | 10.35 | 130 | -5.2512 | 12.9294 | 80 | 1332.9799 | 2023-12-23 | 0 | 0.9 | 1.83 | 100 | 121.3184 |  |  |  | Reproductive | Development of Fruit | 73: Early Milk | 4.6259 | 0.85 | 97.5 | 5196.14 | 2338 | None ¦ 0.0° | 1.1 | 1.1 | 90.43 | 91.53 | 88.9 | 88.95 | 1 | 0.16 | 0.16 | 64.6799 | 64.8399 | 15.99 | 16 | 1 | 1.2 | 1.2 | 72.1299 | 73.3299 | 106.4 | 106.45 | 1 | 1 | 1
2023-12-24 | 12 | 2023 | 358 | 19.2239 | 9 | 22.2 | 15.6 | 7.6095 | 10.1483 | 12.0134 | 82 | 10.9 | 0.41042 | 1.1375 | 15.4 | 0 | 1.74 | 8.9 | 130 | -5.2512 | 11.1181 | 81 | 1344.098 | 2023-12-24 | 0 | 0.9 | 1.57 | 100 | 119.7484 |  |  |  | Reproductive | Development of Fruit | 73: Early Milk | 4.6079 | 0.85 | 90.24 | 5286.38 | 2379 | None ¦ 0.0° | 1.1 | 1.1 | 89.33 | 90.43 | 90 | 90.05 | 1 | 0.16 | 0.16 | 64.5199 | 64.6799 | 16.15 | 16.16 | 1 | 1.2 | 1.2 | 70.9299 | 72.1299 | 107.6 | 107.65 | 1 | 1 | 1
2023-12-25 | 12 | 2023 | 359 | 19.2429 | 9.4 | 24.4 | 16.9 | 8.8722 | 10.1503 | 13.2206 | 77 | 10.7 | 0.54708 | 1.417 | 15.5 | 0 | 2.09 | 10.2 | 130 | -5.2512 | 12.742 | 82 | 1356.84 | 2023-12-25 | 0 | 0.9 | 1.88 | 100 | 117.8684 |  |  |  | Reproductive | Development of Fruit | 73: Early Milk | 4.5873 | 0.85 | 99.16 | 5385.54 | 2423 | None ¦ 0.0° | 1.1 | 1.1 | 88.23 | 89.33 | 91.1 | 91.15 | 1 | 0.16 | 0.16 | 64.3599 | 64.5199 | 16.31 | 16.32 | 1 | 1.2 | 1.2 | 69.7299 | 70.9299 | 108.8 | 108.85 | 1 | 1 | 1
2023-12-26 | 12 | 2023 | 360 | 19.2661 | 10.1 | 23.9 | 17 | 8.5848 | 10.1531 | 12.9616 | 71 | 10.3 | 0.67542 | 0.9945 | 15.8 | 0 | 2.03 | 10.3 | 129 | -6.2512 | 12.867 | 83 | 1369.707 | 2023-12-26 | 0 | 0.9 | 1.83 | 100 | 116.0384 |  |  |  | Reproductive | Development of Fruit | 73: Early Milk | 4.5664 | 0.85 | 97.08 | 5482.62 | 2467 | None ¦ 0.0° | 1.1 | 1.1 | 87.13 | 88.23 | 92.2 | 92.25 | 1 | 0.16 | 0.16 | 64.1999 | 64.3599 | 16.47 | 16.48 | 1 | 1.2 | 1.2 | 68.5299 | 69.7299 | 110 | 110.05 | 1 | 1 | 1
2023-12-27 | 12 | 2023 | 361 | 19.2936 | 8.2 | 23.1 | 15.65 | 8.9196 | 10.1567 | 13.2951 | 77 | 10.2 | 0.52625 | 0.9945 | 15.3 | 0 | 1.98 | 8.95 | 129 | -6.2512 | 11.1805 | 84 | 1380.8875 | 2023-12-27 | 0 | 0.9 | 1.78 | 100 | 114.2584 |  |  |  | Reproductive | Development of Fruit | 75: Medium Milk | 4.5483 | 0.85 | 99.45 | 5582.07 | 2512 | None ¦ 0.0° | 1.1 | 1.1 | 86.03 | 87.13 | 93.3 | 93.35 | 1 | 0.16 | 0.16 | 64.0399 | 64.1999 | 16.63 | 16.64 | 1 | 1.2 | 1.2 | 67.3299 | 68.5299 | 111.2 | 111.25 | 1 | 1 | 1
2023-12-28 | 12 | 2023 | 362 | 19.3253 | 8.6 | 22.4 | 15.5 | 8.9334 | 10.1611 | 13.3265 | 81 | 10.5 | 0.40958 | 1.3455 | 14.8 | 0 | 1.96 | 8.8 | 128 | -7.2512 | 10.9931 | 85 | 1391.8807 | 2023-12-28 | 0 | 0.9 | 1.76 | 100 | 112.4984 |  |  |  | Reproductive | Development of Fruit | 75: Medium Milk | 4.5305 | 0.85 | 99.56 | 5681.63 | 2557 | None ¦ 0.0° | 1.1 | 1.1 | 84.93 | 86.03 | 94.4 | 94.45 | 1 | 0.16 | 0.16 | 63.8799 | 64.0399 | 16.79 | 16.8 | 1 | 1.2 | 1.2 | 66.1299 | 67.3299 | 112.4 | 112.45 | 1 | 1 | 1
2023-12-29 | 12 | 2023 | 363 | 19.3612 | 8 | 19.8 | 13.9 | 8.2697 | 10.1663 | 12.7149 | 90 | 10.5 | 0.20833 | 1.1245 | 14.3 | 0 | 1.64 | 7.2 | 128 | -7.2512 | 8.9944 | 86 | 1400.875 | 2023-12-29 | 0 | 0.9 | 1.48 | 100 | 111.0184 |  |  |  | Reproductive | Development of Fruit | 75: Medium Milk | 4.5159 | 0.85 | 94.89 | 5776.52 | 2599 | None ¦ 0.0° | 1.1 | 1.1 | 83.83 | 84.93 | 95.5 | 95.55 | 1 | 0.16 | 0.16 | 63.7199 | 63.8799 | 16.95 | 16.96 | 1 | 1.2 | 1.2 | 64.9299 | 66.1299 | 113.6 | 113.65 | 1 | 1 | 1
2023-12-30 | 12 | 2023 | 364 | 19.4014 | 7.4 | 17.3 | 12.35 | 5.7125 | 10.1722 | 10.2981 | 91 | 9.1 | 0.15875 | 0.8905 | 13.1 | 0 | 1.36 | 5.65 | 127 | -8.2512 | 7.0581 | 87 | 1407.9331 | 2023-12-30 | 0 | 0.9 | 1.22 | 100 | 109.7984 |  |  |  | Reproductive | Development of Fruit | 75: Medium Milk | 4.5045 | 0.85 | 76.79 | 5853.31 | 2634 | None ¦ 0.0° | 1.1 | 1.1 | 82.73 | 83.83 | 96.6 | 96.65 | 1 | 0.16 | 0.16 | 63.5599 | 63.7199 | 17.11 | 17.12 | 1 | 1.2 | 1.2 | 63.7299 | 64.9299 | 114.8 | 114.85 | 1 | 1 | 1
2023-12-31 | 12 | 2023 | 365 | 19.4457 | 6 | 17.4 | 11.7 | 6.8891 | 10.1788 | 11.4419 | 90 | 8.3 | 0.17375 | 0.8645 | 12.4 | 0 | 1.52 | 5 | 127 | -8.2512 | 6.2461 | 88 | 1414.1792 | 2023-12-31 | 0 | 0.9 | 1.37 | 100 | 108.4284 |  |  |  | Reproductive | Development of Fruit | 75: Medium Milk | 4.4944 | 0.85 | 85.26 | 5938.57 | 2672 | None ¦ 0.0° | 1.1 | 1.1 | 81.63 | 82.73 | 97.7 | 97.75 | 1 | 0.16 | 0.16 | 63.3999 | 63.5599 | 17.27 | 17.28 | 1 | 1.2 | 1.2 | 62.5299 | 63.7299 | 116 | 116.05 | 1 | 1 | 1
2024-01-01 | 1 | 2024 | 1 | 19.4942 | 6 | 17.1 | 11.55 | 7.5285 | 10.1862 | 12.0776 | 90 | 8.6 | 0.17 | 0.598 | 12 | 0 | 1.54 | 4.85 | 126 | -9.2512 | 6.0587 | 89 | 1420.2379 |  | 0 | 0.9 | 1.39 | 100 | 107.0384 |  |  |  | Reproductive | Development of Fruit | 77: Late Milk | 4.4846 | 0.85 | 89.93 | 6028.5 | 2713 | None ¦ 0.0° | 1.1 | 1.1 | 80.53 | 81.63 | 98.8 | 98.85 | 1 | 0.16 | 0.16 | 63.2399 | 63.3999 | 17.43 | 17.44 | 1 | 1.2 | 1.2 | 61.3299 | 62.5299 | 117.2 | 117.25 | 1 | 1 | 1
2024-01-02 | 1 | 2024 | 2 | 19.5469 | 5.3 | 15.9 | 10.6 | 6.8944 | 10.1943 | 11.4965 | 91 | 7.6 | 0.14458 | 0.7085 | 11.7 | 0 | 1.4 | 3.9 | 125 | -10.2512 | 4.872 | 90 | 1425.1099 |  | 0 | 0.9 | 1.26 | 100 | 105.7784 |  |  |  | Reproductive | Development of Fruit | 77: Late Milk | 4.4767 | 0.85 | 85.56 | 6114.06 | 2751 | None ¦ 0.0° | 1.1 | 1.1 | 79.43 | 80.53 | 99.9 | 99.95 | 1 | 0.16 | 0.16 | 63.0799 | 63.2399 | 17.59 | 17.6 | 1 | 1.2 | 1.2 | 60.1299 | 61.3299 | 118.4 | 118.45 | 1 | 1 | 1
2024-01-03 | 1 | 2024 | 3 | 19.6037 | 4.8 | 15.3 | 10.05 | 7.0895 | 10.203 | 11.7117 | 88 | 7 | 0.17875 | 0.845 | 11.5 | 0 | 1.45 | 3.35 | 124 | -11.2512 | 4.1849 | 91 | 1429.2948 |  | 0 | 0.9 | 1.31 | 100 | 104.4684 |  |  |  | Reproductive | Development of Fruit | 77: Late Milk | 4.4699 | 0.85 | 87.11 | 6201.17 | 2791 | None ¦ 0.0° | 1.1 | 1.1 | 78.33 | 79.43 | 101 | 101.05 | 1 | 0.16 | 0.16 | 62.9199 | 63.0799 | 17.75 | 17.76 | 1 | 1.2 | 1.2 | 58.9299 | 60.1299 | 119.6 | 119.65 | 1 | 1 | 1
2024-01-04 | 1 | 2024 | 4 | 19.6647 | 4.6 | 15.6 | 10.1 | 7.1767 | 10.2125 | 11.8258 | 87 | 7 | 0.19667 | 0.5915 | 11.2 | 0 | 1.51 | 3.4 | 124 | -11.2512 | 4.2473 | 92 | 1433.5421 |  | 0 | 0.9 | 1.36 | 100 | 103.1084 |  |  |  | Reproductive | Development of Fruit | 77: Late Milk | 4.463 | 0.85 | 87.92 | 6289.09 | 2830 | None ¦ 0.0° | 1.1 | 1.1 | 77.23 | 78.33 | 102.1 | 102.15 | 1 | 0.16 | 0.16 | 62.7599 | 62.9199 | 17.91 | 17.92 | 1 | 1.2 | 1.2 | 57.7299 | 58.9299 | 120.8 | 120.85 | 1 | 1 | 1
2024-01-05 | 1 | 2024 | 5 | 19.7298 | 4.4 | 15.6 | 10 | 6.3811 | 10.2226 | 11.0903 | 89 | 6.8 | 0.17417 | 0.6955 | 10.6 | 0 | 1.44 | 3.3 | 123 | -12.2512 | 4.1224 | 93 | 1437.6646 |  | 0 | 0.9 | 1.3 | 100 | 101.8084 |  |  |  | Reproductive | Development of Fruit | 77: Late Milk | 4.4563 | 0.85 | 82.41 | 6371.5 | 2867 | None ¦ 0.0° | 1.1 | 1.1 | 76.13 | 77.23 | 103.2 | 103.25 | 1 | 0.16 | 0.16 | 62.5999 | 62.7599 | 18.07 | 18.08 | 1 | 1.2 | 1.2 | 56.5299 | 57.7299 | 122 | 122.05 | 1 | 1 | 1
2024-01-06 | 1 | 2024 | 6 | 19.7989 | 4.4 | 15.9 | 10.15 | 6.8124 | 10.2333 | 11.5399 | 89 | 7 | 0.16 | 0.6955 | 10.4 | 0 | 1.5 | 3.45 | 122 | -13.2512 | 4.3098 | 94 | 1441.9744 |  | 0 | 0.9 | 1.35 | 100 | 100.4584 |  |  |  | Reproductive | Development of Fruit | 77: Late Milk | 4.4494 | 0.85 | 85.71 | 6457.21 | 2906 | None ¦ 0.0° | 1.1 | 1.1 | 75.03 | 76.13 | 104.3 | 104.35 | 1 | 0.16 | 0.16 | 62.4399 | 62.5999 | 18.23 | 18.24 | 1 | 1.2 | 1.2 | 55.3299 | 56.5299 | 123.2 | 123.25 | 1 | 1 | 1
2024-01-07 | 1 | 2024 | 7 | 19.8721 | 3.8 | 14.6 | 9.2 | 5.5661 | 10.2447 | 10.3664 | 92 | 6.3 | 0.11042 | 0.741 | 10 | 0 | 1.3 | 2.5 | 121 | -14.2512 | 3.123 | 95 | 1445.0974 |  | 0 | 0.9 | 1.17 | 100 | 99.2884 |  |  |  | Reproductive | Development of Fruit | 77: Late Milk | 4.4443 | 0.85 | 76.96 | 6534.17 | 2940 | None ¦ 0.0° | 1.1 | 1.1 | 73.93 | 75.03 | 105.4 | 105.45 | 1 | 0.16 | 0.16 | 62.2799 | 62.4399 | 18.39 | 18.4 | 1 | 1.2 | 1.2 | 54.1299 | 55.3299 | 124.4 | 124.45 | 1 | 1 | 1
2024-01-08 | 1 | 2024 | 8 | 19.9493 | 4 | 14.8 | 9.4 | 6.3057 | 10.2567 | 11.1196 | 90 | 6.6 | 0.15208 | 0.7085 | 10 | 0 | 1.44 | 2.7 | 120 | -15.2512 | 3.3729 | 96 | 1448.4703 |  | 0 | 0.9 | 1.3 | 100 | 97.9884 |  |  |  | Reproductive | Development of Fruit | 77: Late Milk | 4.4388 | 0.85 | 82.52 | 6616.69 | 2978 | None ¦ 0.0° | 1.1 | 1.1 | 72.83 | 73.93 | 106.5 | 106.55 | 1 | 0.16 | 0.16 | 62.1199 | 62.2799 | 18.55 | 18.56 | 1 | 1.2 | 1.2 | 52.9299 | 54.1299 | 125.6 | 125.65 | 1 | 1 | 1
2024-01-09 | 1 | 2024 | 9 | 20.0305 | 4.7 | 16.2 | 10.45 | 8.9216 | 10.2693 | 13.7086 | 88 | 7.7 | 0.18125 | 0.845 | 10.8 | 0.8 | 1.64 | 3.75 | 119 | -16.2512 | 4.6846 | 97 | 1453.1549 |  | 0 | 0.9 | 1.48 | 100 | 96.5084 |  |  |  | Reproductive | Development of Fruit | 77: Late Milk | 4.4312 | 0.85 | 101.68 | 6718.37 | 3023 | None ¦ 0.0° | 1.1 | 1.1 | 71.73 | 72.83 | 107.6 | 107.65 | 1 | 0.16 | 0.16 | 61.9599 | 62.1199 | 18.71 | 18.72 | 1 | 1.2 | 1.2 | 51.7299 | 52.9299 | 126.8 | 126.85 | 1 | 1 | 1
2024-01-10 | 1 | 2024 | 10 | 20.1157 | 3.7 | 16.1 | 9.9 | 6.914 | 10.2824 | 11.7919 | 91 | 6.8 | 0.13667 | 0.9945 | 10.1 | 0 | 1.47 | 3.2 | 119 | -16.2512 | 3.9975 | 98 | 1457.1524 |  | 0 | 0.9 | 1.32 | 100 | 95.1884 |  |  |  | Reproductive | Development of Fruit | 77: Late Milk | 4.4248 | 0.85 | 87.42 | 6805.79 | 3063 | None ¦ 0.0° | 1.1 | 1.1 | 70.63 | 71.73 | 108.7 | 108.75 | 1 | 0.16 | 0.16 | 61.7999 | 61.9599 | 18.87 | 18.88 | 1 | 1.2 | 1.2 | 50.5299 | 51.7299 | 128 | 128.05 | 1 | 1 | 1
2024-01-11 | 1 | 2024 | 11 | 20.2047 | 3.9 | 16.2 | 10.05 | 6.2939 | 10.2962 | 11.2266 | 91 | 7.4 | 0.13625 | 0.923 | 10.3 | 0 | 1.49 | 3.35 | 118 | -17.2512 | 4.1849 | 99 | 1461.3373 |  | 0 | 0.9 | 1.34 | 100 | 93.8484 |  |  |  | Reproductive | Development of Fruit | 79: Ripening: Grain Hard | 4.418 | 0.85 | 83.19 | 6888.98 | 3100 | None ¦ 0.0° | 1.1 | 1.1 | 69.53 | 70.63 | 109.8 | 109.85 | 1 | 0.16 | 0.16 | 61.6399 | 61.7999 | 19.03 | 19.04 | 1 | 1.2 | 1.2 | 49.3299 | 50.5299 | 129.2 | 129.25 | 1 | 1 | 1
2024-01-12 | 1 | 2024 | 12 | 20.2977 | 4.6 | 15.8 | 10.2 | 2.5446 | 10.3105 | 7.5792 | 92 | 7.8 | 0.11292 | 0.7215 | 10.4 | 0 | 1.14 | 3.5 | 117 | -18.2512 | 4.3723 | 100 | 1465.7095 |  | 0 | 0.9 | 1.03 | 100 | 92.8184 |  |  |  | Reproductive | Development of Fruit | 79: Ripening: Grain Hard | 4.4109 | 0.85 | 56.13 | 6945.11 | 3125 | None ¦ 0.0° | 1.1 | 1.1 | 68.43 | 69.53 | 110.9 | 110.95 | 1 | 0.16 | 0.16 | 61.4799 | 61.6399 | 19.19 | 19.2 | 1 | 1.2 | 1.2 | 48.1299 | 49.3299 | 130.4 | 130.45 | 1 | 1 | 1
2024-01-13 | 1 | 2024 | 13 | 20.3946 | 6 | 17 | 11.5 | 7.5126 | 10.3253 | 12.5181 | 91 | 8.1 | 0.15042 | 0.975 | 11.3 | 0 | 1.61 | 4.8 | 116 | -19.2512 | 5.9963 | 101 | 1471.7058 |  | 0 | 0.9 | 1.45 | 100 | 91.3684 |  |  |  | Reproductive | Development of Fruit | 79: Ripening: Grain Hard | 4.4012 | 0.85 | 92.64 | 7037.75 | 3167 | None ¦ 0.0° | 1.1 | 1.1 | 67.33 | 68.43 | 112 | 112.05 | 1 | 0.16 | 0.16 | 61.3199 | 61.4799 | 19.35 | 19.36 | 1 | 1.2 | 1.2 | 46.9299 | 48.1299 | 131.6 | 131.65 | 1 | 1 | 1
2024-01-14 | 1 | 2024 | 14 | 20.4952 | 4.6 | 15.6 | 10.1 | 6.7402 | 10.3409 | 11.8033 | 91 | 7.6 | 0.14125 | 0.715 | 10.5 | 0 | 1.46 | 3.4 | 115 | -20.2512 | 4.2473 | 102 | 1475.9531 |  | 0 | 0.9 | 1.31 | 100 | 90.0584 |  |  |  | Reproductive | Development of Fruit | 79: Ripening: Grain Hard | 4.3943 | 0.85 | 87.31 | 7125.06 | 3206 | None ¦ 0.0° | 1.1 | 1.1 | 66.23 | 67.33 | 113.1 | 113.15 | 1 | 0.16 | 0.16 | 61.1599 | 61.3199 | 19.51 | 19.52 | 1 | 1.2 | 1.2 | 45.7299 | 46.9299 | 132.8 | 132.85 | 1 | 1 | 1
2024-01-15 | 1 | 2024 | 15 | 20.5997 | 4.6 | 14.3 | 9.45 | 6.2708 | 10.3571 | 11.386 | 93 | 6.8 | 0.10208 | 0.806 | 10.1 | 0 | 1.33 | 2.75 | 114 | -21.2512 | 3.4354 | 103 | 1479.3885 |  | 0 | 0.9 | 1.2 | 100 | 88.8584 |  |  |  | Reproductive | Development of Fruit | 79: Ripening: Grain Hard | 4.3888 | 0.85 | 84.19 | 7209.25 | 3244 | None ¦ 0.0° | 1.1 | 1.1 | 65.13 | 66.23 | 114.2 | 114.25 | 1 | 0.16 | 0.16 | 60.9999 | 61.1599 | 19.67 | 19.68 | 1 | 1.2 | 1.2 | 44.5299 | 45.7299 | 134 | 134.05 | 1 | 1 | 1
2024-01-16 | 1 | 2024 | 16 | 20.7078 | 4.1 | 14 | 9.05 | 6.7368 | 10.3741 | 11.9006 | 92 | 6 | 0.11625 | 1.092 | 9.7 | 0 | 1.43 | 2.35 | 114 | -21.2512 | 2.9357 | 104 | 1482.3242 |  | 0 | 0.9 | 1.29 | 100 | 87.5684 |  |  |  | Reproductive | Development of Fruit | 79: Ripening: Grain Hard | 4.384 | 0.85 | 87.96 | 7297.21 | 3284 | None ¦ 0.0° | 1.1 | 1.1 | 64.03 | 65.13 | 115.3 | 115.35 | 1 | 0.16 | 0.16 | 60.8399 | 60.9999 | 19.83 | 19.84 | 1 | 1.2 | 1.2 | 43.3299 | 44.5299 | 135.2 | 135.25 | 1 | 1 | 1
2024-01-17 | 1 | 2024 | 17 | 20.8197 | 3.5 | 14.2 | 8.85 | 5.6444 | 10.3918 | 10.8591 | 93 | 6.9 | 0.10458 | 0.9555 | 9.3 | 0 | 1.24 | 2.15 | 113 | -22.2512 | 2.6858 | 105 | 1485.01 |  | 0 | 0.9 | 1.12 | 100 | 86.4484 |  |  |  | Reproductive | Development of Fruit | 79: Ripening: Grain Hard | 4.3796 | 0.85 | 80.24 | 7377.45 | 3320 | None ¦ 0.0° | 1.1 | 1.1 | 62.93 | 64.03 | 116.4 | 116.45 | 1 | 0.16 | 0.16 | 60.6799 | 60.8399 | 19.99 | 20 | 1 | 1.2 | 1.2 | 42.1299 | 43.3299 | 136.4 | 136.45 | 1 | 1 | 1
2024-01-18 | 1 | 2024 | 18 | 20.9352 | 4.3 | 15.1 | 9.7 | 6.0899 | 10.4101 | 11.3573 | 92 | 7.4 | 0.11375 | 0.481 | 9.7 | 0 | 1.43 | 3 | 112 | -23.2512 | 3.7477 | 106 | 1488.7576 |  | 0 | 0.9 | 1.29 | 100 | 85.1584 |  |  |  | Reproductive | Development of Fruit | 79: Ripening: Grain Hard | 4.3736 | 0.85 | 83.88 | 7461.33 | 3358 | None ¦ 0.0° | 1.1 | 1.1 | 61.83 | 62.93 | 117.5 | 117.55 | 1 | 0.16 | 0.16 | 60.5199 | 60.6799 | 20.15 | 20.16 | 1 | 1.2 | 1.2 | 40.9299 | 42.1299 | 137.6 | 137.65 | 1 | 1 | 1
2024-01-19 | 1 | 2024 | 19 | 21.0543 | 4.7 | 14.9 | 9.8 | 6.1403 | 10.429 | 11.4617 | 92 | 7.1 | 0.11125 | 0.7085 | 10 | 0 | 1.41 | 3.1 | 111 | -24.2512 | 3.8726 | 107 | 1492.6302 |  | 0 | 0.9 | 1.27 | 100 | 83.8884 | Irrigate | 1.1116 | 98.47 | Reproductive | Development of Fruit | 79: Ripening: Grain Hard | 4.3673 | 0.85 | 84.61 | 7545.94 | 3396 | None ¦ 0.0° | 1.1 | 1.1 | 60.73 | 61.83 | 118.6 | 118.65 | 1 | 0.16 | 0.16 | 60.3599 | 60.5199 | 20.31 | 20.32 | 1 | 1.2 | 1.2 | 39.7299 | 40.9299 | 138.8 | 138.85 | 1 | 1 | 1 | 33.11 | 5.59 | 38.21
2024-01-20 | 1 | 2024 | 20 | 21.1769 | 4.2 | 15.3 | 9.75 | 6.4718 | 10.4485 | 11.8527 | 92 | 7.2 | 0.11667 | 1.0725 | 10 | 0 | 1.52 | 3.05 | 110 | -25.2512 | 3.8101 | 108 | 1496.4403 |  | 0 | 0.9 | 1.37 | 100 | 180.9884 |  |  |  | Reproductive | Development of Fruit | 79: Ripening: Grain Hard | 4.3611 | 0.85 | 87.46 | 7633.4 | 3435 | None ¦ 0.0° | 1.1 | 1.1 | 92.74 | 60.73 | 119.7 | 119.75 | 1 | 0.16 | 0.16 | 65.7899 | 60.3599 | 20.47 | 20.48 | 1 | 1.2 | 1.2 | 76.7399 | 39.7299 | 140 | 140.05 | 1 | 1 | 1
2024-01-21 | 1 | 2024 | 21 | 21.303 | 3.6 | 14.7 | 9.15 | 6.379 | 10.4686 | 11.8162 | 93 | 6.4 | 0.10625 | 0.8905 | 9.6 | 0 | 1.46 | 2.45 | 109 | -26.2512 | 3.0606 | 109 | 1499.5009 |  | 0 | 0.9 | 1.31 | 100 | 179.6784 |  |  |  | Reproductive | Development of Fruit | 79: Ripening: Grain Hard | 4.3562 | 0.85 | 87.15 | 7720.55 | 3474 | None ¦ 0.0° | 1.1 | 1.1 | 91.64 | 92.74 | 120.8 | 120.85 | 1 | 0.16 | 0.16 | 65.6299 | 65.7899 | 20.63 | 20.64 | 1 | 1.2 | 1.2 | 75.5399 | 76.7399 | 141.2 | 141.25 | 1 | 1 | 1
2024-01-22 | 1 | 2024 | 22 | 21.4326 | 4.2 | 14.7 | 9.45 | 7.3612 | 10.4891 | 12.8788 | 90 | 6.3 | 0.145 | 1.0335 | 9.8 | 0 | 1.55 | 2.75 | 108 | -27.2512 | 3.4354 | 110 | 1502.9363 |  | 0 | 0.65 | 1.01 | 100 | 178.6684 |  |  |  | Ripening | Ripening | 81: Early Dough | 4.3506 | 0.85 | 94.95 | 7815.5 | 3517 | None ¦ 0.0° | 0.4 | 0.4 | 91.24 | 91.64 | 121.2 | 121.25 | 1 | 0.05 | 0.05 | 65.5799 | 65.6299 | 20.68 | 20.69 | 1 | 0.4 | 0.4 | 75.1399 | 75.5399 | 141.6 | 141.65 | 1 | 1 | 1
2024-01-23 | 1 | 2024 | 23 | 21.5656 | 5.1 | 15.3 | 10.2 | 9.158 | 10.5102 | 14.7869 | 88 | 7.1 | 0.17583 | 1.118 | 10.2 | 0 | 1.75 | 3.5 | 108 | -27.2512 | 4.3723 | 111 | 1507.3086 |  | 0 | 0.65 | 1.14 | 100 | 177.5284 |  |  |  | Ripening | Ripening | 81: Early Dough | 4.3435 | 0.85 | 108.96 | 7924.46 | 3566 | None ¦ 0.0° | 0.4 | 0.4 | 90.84 | 91.24 | 121.6 | 121.65 | 1 | 0.05 | 0.05 | 65.5299 | 65.5799 | 20.73 | 20.74 | 1 | 0.4 | 0.4 | 74.7399 | 75.1399 | 142 | 142.05 | 1 | 1 | 1
2024-01-24 | 1 | 2024 | 24 | 21.7019 | 4.2 | 15.4 | 9.8 | 7.052 | 10.5317 | 12.6912 | 92 | 6.8 | 0.125 | 0.754 | 10 | 0 | 1.59 | 3.1 | 107 | -28.2512 | 3.8726 | 112 | 1511.1811 |  | 0 | 0.65 | 1.03 | 100 | 176.4984 |  |  |  | Ripening | Ripening | 81: Early Dough | 4.3373 | 0.85 | 93.47 | 8017.93 | 3608 | None ¦ 0.0° | 0.4 | 0.4 | 90.44 | 90.84 | 122 | 122.05 | 1 | 0.05 | 0.05 | 65.4799 | 65.5299 | 20.78 | 20.79 | 1 | 0.4 | 0.4 | 74.3399 | 74.7399 | 142.4 | 142.45 | 1 | 1 | 1
2024-01-25 | 1 | 2024 | 25 | 21.8415 | 4.8 | 13.6 | 9.2 | 1.9002 | 10.5536 | 7.4267 | 92 | 6.9 | 0.11292 | 0.923 | 9.7 | 0 | 1.1 | 2.5 | 106 | -29.2512 | 3.123 | 113 | 1514.3042 |  | 0 | 0.65 | 0.72 | 100 | 175.7784 |  |  |  | Ripening | Ripening | 81: Early Dough | 4.3322 | 0.85 | 54.68 | 8072.61 | 3633 | None ¦ 0.0° | 0.4 | 0.4 | 90.04 | 90.44 | 122.4 | 122.45 | 1 | 0.05 | 0.05 | 65.4299 | 65.4799 | 20.83 | 20.84 | 1 | 0.4 | 0.4 | 73.9399 | 74.3399 | 142.8 | 142.85 | 1 | 1 | 1
2024-01-26 | 1 | 2024 | 26 | 21.9842 | 4.7 | 16.1 | 10.4 | 6.0259 | 10.576 | 11.759 | 91 | 7.6 | 0.15125 | 1.001 | 10.4 | 0 | 1.58 | 3.7 | 105 | -30.2512 | 4.6221 | 114 | 1518.9263 |  | 0 | 0.65 | 1.03 | 100 | 174.7484 |  |  |  | Ripening | Ripening | 81: Early Dough | 4.3247 | 0.85 | 86.52 | 8159.13 | 3672 | None ¦ 0.0° | 0.4 | 0.4 | 89.64 | 90.04 | 122.8 | 122.85 | 1 | 0.05 | 0.05 | 65.3799 | 65.4299 | 20.88 | 20.89 | 1 | 0.4 | 0.4 | 73.5399 | 73.9399 | 143.2 | 143.25 | 1 | 1 | 1
2024-01-27 | 1 | 2024 | 27 | 22.1302 | 4.7 | 19 | 11.85 | 9.2635 | 10.5986 | 15.2037 | 80 | 7.9 | 0.36875 | 1.2155 | 11.2 | 0 | 2.05 | 5.15 | 104 | -31.2512 | 6.4335 | 115 | 1525.3598 |  | 0 | 0.65 | 1.33 | 100 | 173.4184 |  |  |  | Ripening | Ripening | 81: Early Dough | 4.3143 | 0.85 | 111.78 | 8270.91 | 3722 | None ¦ 0.0° | 0.4 | 0.4 | 89.24 | 89.64 | 123.2 | 123.25 | 1 | 0.05 | 0.05 | 65.3299 | 65.3799 | 20.93 | 20.94 | 1 | 0.4 | 0.4 | 73.1399 | 73.5399 | 143.6 | 143.65 | 1 | 1 | 1
2024-01-28 | 1 | 2024 | 28 | 22.2792 | 7.6 | 19.1 | 13.35 | 8.3095 | 10.6217 | 14.2845 | 82 | 9.2 | 0.32167 | 1.209 | 12.2 | 0 | 1.88 | 6.65 | 103 | -32.2512 | 8.3073 | 116 | 1533.6671 |  | 0 | 0.65 | 1.22 | 100 | 172.1984 |  |  |  | Ripening | Ripening | 81: Early Dough | 4.3008 | 0.85 | 104.91 | 8375.82 | 3769 | None ¦ 0.0° | 0.4 | 0.4 | 88.84 | 89.24 | 123.6 | 123.65 | 1 | 0.05 | 0.05 | 65.2799 | 65.3299 | 20.98 | 20.99 | 1 | 0.4 | 0.4 | 72.7399 | 73.1399 | 144 | 144.05 | 1 | 1 | 1
2024-01-29 | 1 | 2024 | 29 | 22.4313 | 8.2 | 19.8 | 14 | 9.1893 | 10.645 | 15.2897 | 86 | 10.5 | 0.27292 | 1.1635 | 13.3 | 0 | 2.1 | 7.3 | 103 | -32.2512 | 9.1193 | 117 | 1542.7864 |  | 0 | 0.65 | 1.37 | 100 | 170.8284 |  |  |  | Ripening | Ripening | 81: Early Dough | 4.2861 | 0.85 | 112.17 | 8487.99 | 3820 | None ¦ 0.0° | 0.4 | 0.4 | 88.44 | 88.84 | 124 | 124.05 | 1 | 0.05 | 0.05 | 65.2299 | 65.2799 | 21.03 | 21.04 | 1 | 0.4 | 0.4 | 72.3399 | 72.7399 | 144.4 | 144.45 | 1 | 1 | 1
2024-01-30 | 1 | 2024 | 30 | 22.5863 | 8.1 | 20.2 | 14.15 | 9.1304 | 10.6687 | 15.3114 | 85 | 11.3 | 0.29542 | 0.8905 | 13.6 | 0.7 | 2.13 | 7.45 | 102 | -33.2512 | 9.3067 | 118 | 1552.0931 |  | 0 | 0.65 | 1.38 | 100 | 169.4484 |  |  |  | Ripening | Ripening | 81: Early Dough | 4.271 | 0.85 | 112.19 | 8600.18 | 3870 | None ¦ 0.0° | 0.4 | 0.4 | 88.04 | 88.44 | 124.4 | 124.45 | 1 | 0.05 | 0.05 | 65.1799 | 65.2299 | 21.08 | 21.09 | 1 | 0.4 | 0.4 | 71.9399 | 72.3399 | 144.8 | 144.85 | 1 | 1 | 1
2024-01-31 | 1 | 2024 | 31 | 22.7442 | 11.6 | 20.8 | 16.2 | 9 | 10.6926 | 15.258 | 87 | 13.1 | 0.26542 | 1.5405 | 15 | 0.6 | 1.95 | 9.5 | 101 | -34.2512 | 11.8676 | 119 | 1563.9607 |  | 0 | 0.65 | 1.27 | 100 | 168.1784 |  |  |  | Ripening | Ripening | 83: Soft Dough | 4.2518 | 0.85 | 111.63 | 8711.81 | 3920 | None ¦ 0.0° | 0.4 | 0.4 | 87.64 | 88.04 | 124.8 | 124.85 | 1 | 0.05 | 0.05 | 65.1299 | 65.1799 | 21.13 | 21.14 | 1 | 0.4 | 0.4 | 71.5399 | 71.9399 | 145.2 | 145.25 | 1 | 1 | 1
2024-02-01 | 2 | 2024 | 32 | 22.9049 | 10.8 | 18.7 | 14.75 | 9.2617 | 10.7167 | 15.6238 | 83 | 10.8 | 0.30125 | 1.6965 | 14.8 | 7 | 2.18 | 8.05 | 101 | -34.2512 | 10.0562 | 120 | 1574.0169 |  | 5.6 | 0.65 | 1.42 | 100 | 172.3584 |  |  |  | Ripening | Ripening | 83: Soft Dough | 4.2355 | 0.85 | 114.16 | 8825.97 | 3972 | None ¦ 0.0° | 0.4 | 0.4 | 87.24 | 87.64 | 125.2 | 125.25 | 1 | 0.05 | 0.05 | 65.0799 | 65.1299 | 21.18 | 21.19 | 1 | 0.4 | 0.4 | 71.1399 | 71.5399 | 145.6 | 145.65 | 1 | 1 | 1
2024-02-02 | 2 | 2024 | 33 | 23.0684 | 8.4 | 17.7 | 13.05 | 7 | 10.741 | 13.284 | 82 | 9 | 0.30958 | 1.5275 | 13.9 | 0 | 1.96 | 6.35 | 100 | -35.2512 | 7.9325 | 121 | 1581.9494 |  | 0 | 0.65 | 1.27 | 100 | 171.0884 |  |  |  | Ripening | Ripening | 83: Soft Dough | 4.2226 | 0.85 | 96.97 | 8922.94 | 4015 | None ¦ 0.0° | 0.4 | 0.4 | 86.84 | 87.24 | 125.6 | 125.65 | 1 | 0.05 | 0.05 | 65.0299 | 65.0799 | 21.23 | 21.24 | 1 | 0.4 | 0.4 | 70.7399 | 71.1399 | 146 | 146.05 | 1 | 1 | 1
2024-02-03 | 2 | 2024 | 34 | 23.2346 | 12.1 | 17.3 | 14.7 | 3.7574 | 10.7658 | 9.8632 | 68 | 8 | 0.5275 | 1.7875 | 14.2 | 5.2 | 1.94 | 8 | 100 | -35.2512 | 9.9938 | 122 | 1591.9432 |  | 4.16 | 0.65 | 1.26 | 100 | 173.9884 |  |  |  | Ripening | Ripening | 83: Soft Dough | 4.2064 | 0.85 | 71.9 | 8994.84 | 4048 | None ¦ 0.0° | 0.4 | 0.4 | 86.44 | 86.84 | 126 | 126.05 | 1 | 0.05 | 0.05 | 64.9799 | 65.0299 | 21.28 | 21.29 | 1 | 0.4 | 0.4 | 70.3399 | 70.7399 | 146.4 | 146.45 | 1 | 1 | 1
2024-02-04 | 2 | 2024 | 35 | 23.4033 | 9.5 | 16.8 | 13.15 | 7.0927 | 10.7911 | 13.542 | 81 | 9.7 | 0.30125 | 1.729 | 13.9 | 4.8 | 1.68 | 6.45 | 99 | -36.2512 | 8.0575 | 123 | 1600.0007 |  | 0 | 0.65 | 1.09 | 100 | 172.8984 |  |  |  | Ripening | Ripening | 83: Soft Dough | 4.1934 | 0.85 | 98.62 | 9093.46 | 4092 | None ¦ 0.0° | 0.4 | 0.4 | 86.04 | 86.44 | 126.4 | 126.45 | 1 | 0.05 | 0.05 | 64.9299 | 64.9799 | 21.33 | 21.34 | 1 | 0.4 | 0.4 | 69.9399 | 70.3399 | 146.8 | 146.85 | 1 | 1 | 1
2024-02-05 | 2 | 2024 | 36 | 23.5746 | 6.9 | 17.4 | 12.15 | 7.5646 | 10.8169 | 14.1369 | 84 | 8.1 | 0.26292 | 0.9945 | 13 | 0.3 | 1.97 | 5.45 | 98 | -37.2512 | 6.8082 | 124 | 1606.8089 |  | 0 | 0.65 | 1.28 | 100 | 171.6184 |  |  |  | Ripening | Ripening | 83: Soft Dough | 4.1824 | 0.85 | 102.86 | 9196.32 | 4138 | None ¦ 0.0° | 0.4 | 0.4 | 85.64 | 86.04 | 126.8 | 126.85 | 1 | 0.05 | 0.05 | 64.8799 | 64.9299 | 21.38 | 21.39 | 1 | 0.4 | 0.4 | 69.5399 | 69.9399 | 147.2 | 147.25 | 1 | 1 | 1
2024-02-06 | 2 | 2024 | 37 | 23.7484 | 6.3 | 18.6 | 12.45 | 9.4544 | 10.8431 | 16.2905 | 70 | 6.7 | 0.5225 | 0.7735 | 12.7 | 0 | 2.35 | 5.75 | 98 | -37.2512 | 7.183 | 125 | 1613.9919 |  | 0 | 0.65 | 1.53 | 100 | 170.0884 |  |  |  | Ripening | Ripening | 83: Soft Dough | 4.1707 | 0.85 | 118.41 | 9314.73 | 4192 | None ¦ 0.0° | 0.4 | 0.4 | 85.24 | 85.64 | 127.2 | 127.25 | 1 | 0.05 | 0.05 | 64.8299 | 64.8799 | 21.43 | 21.44 | 1 | 0.4 | 0.4 | 69.1399 | 69.5399 | 147.6 | 147.65 | 1 | 1 | 1
2024-02-07 | 2 | 2024 | 38 | 23.9245 | 7.4 | 18.6 | 13 | 7.0096 | 10.8697 | 13.6952 | 70 | 6.8 | 0.47792 | 1.4755 | 12.6 | 0 | 2.16 | 6.3 | 97 | -38.2512 | 7.8701 | 126 | 1621.862 |  | 0 | 0.65 | 1.4 | 100 | 168.6884 |  |  |  | Ripening | Ripening | 85: Hard dough: grain content solid. Fingernail impression held | 4.158 | 0.85 | 99.45 | 9414.18 | 4236 | None ¦ 0.0° | 0.4 | 0.4 | 84.84 | 85.24 | 127.6 | 127.65 | 1 | 0.05 | 0.05 | 64.7799 | 64.8299 | 21.48 | 21.49 | 1 | 0.4 | 0.4 | 68.7399 | 69.1399 | 148 | 148.05 | 1 | 1 | 1
2024-02-08 | 2 | 2024 | 39 | 24.1029 | 8.8 | 20.9 | 14.85 | 9.6109 | 10.8967 | 16.6551 | 65 | 6.7 | 0.6325 | 2.262 | 13.6 | 0 | 3.07 | 8.15 | 96 | -39.2512 | 10.1811 | 127 | 1632.0432 |  | 0 | 0.65 | 2 | 100 | 166.6884 |  |  |  | Ripening | Ripening | 85: Hard dough: grain content solid. Fingernail impression held | 4.1415 | 0.85 | 120.77 | 9534.95 | 4291 | None ¦ 0.0° | 0.4 | 0.4 | 84.44 | 84.84 | 128 | 128.05 | 1 | 0.05 | 0.05 | 64.7299 | 64.7799 | 21.53 | 21.54 | 1 | 0.4 | 0.4 | 68.3399 | 68.7399 | 148.4 | 148.45 | 1 | 1 | 1
2024-02-09 | 2 | 2024 | 40 | 24.2835 | 6.9 | 21.9 | 14.4 | 9.6505 | 10.9241 | 16.7971 | 73 | 8.2 | 0.5325 | 1.5015 | 14.1 | 0 | 2.74 | 7.7 | 96 | -39.2512 | 9.619 | 128 | 1641.6621 |  | 0 | 0.65 | 1.78 | 100 | 164.9084 |  |  |  | Ripening | Ripening | 85: Hard dough: grain content solid. Fingernail impression held | 4.1259 | 0.85 | 121.65 | 9656.6 | 4345 | None ¦ 0.0° | 0.4 | 0.4 | 84.04 | 84.44 | 128.4 | 128.45 | 1 | 0.05 | 0.05 | 64.6799 | 64.7299 | 21.58 | 21.59 | 1 | 0.4 | 0.4 | 67.9399 | 68.3399 | 148.8 | 148.85 | 1 | 1 | 1
2024-02-10 | 2 | 2024 | 41 | 24.4663 | 6.8 | 22.1 | 14.45 | 9.6497 | 10.9517 | 16.8953 | 67 | 7.5 | 0.68708 | 1.027 | 14.4 | 0 | 2.73 | 7.75 | 95 | -40.2512 | 9.6815 | 129 | 1651.3436 |  | 0 | 0.65 | 1.77 | 100 | 163.1384 |  |  |  | Ripening | Ripening | 85: Hard dough: grain content solid. Fingernail impression held | 4.1102 | 0.85 | 122.2 | 9778.8 | 4400 | None ¦ 0.0° | 0.4 | 0.4 | 83.64 | 84.04 | 128.8 | 128.85 | 1 | 0.05 | 0.05 | 64.6299 | 64.6799 | 21.63 | 21.64 | 1 | 0.4 | 0.4 | 67.5399 | 67.9399 | 149.2 | 149.25 | 1 | 1 | 1
2024-02-11 | 2 | 2024 | 42 | 24.6511 | 10.1 | 22.8 | 16.45 | 9.7201 | 10.9797 | 17.0743 | 58 | 6.9 | 0.85875 | 0.7865 | 14.1 | 0 | 2.9 | 9.75 | 95 | -40.2512 | 12.1799 | 130 | 1663.5235 |  | 0 | 0.65 | 1.89 | 100 | 161.2484 |  |  |  | Ripening | Ripening | 85: Hard dough: grain content solid. Fingernail impression held | 4.0905 | 0.85 | 123.29 | 9902.09 | 4456 | None ¦ 0.0° | 0.4 | 0.4 | 83.24 | 83.64 | 129.2 | 129.25 | 1 | 0.05 | 0.05 | 64.5799 | 64.6299 | 21.68 | 21.69 | 1 | 0.4 | 0.4 | 67.1399 | 67.5399 | 149.6 | 149.65 | 1 | 1 | 1
2024-02-12 | 2 | 2024 | 43 | 24.8379 | 7.2 | 22.1 | 14.65 | 6.2612 | 11.0078 | 13.2734 | 58 | 6.4 | 0.835 | 0.7735 | 14 | 0 | 2.41 | 7.95 | 94 | -41.2512 | 9.9313 | 131 | 1673.4548 |  | 0 | 0.65 | 1.57 | 100 | 159.6784 |  |  |  | Ripening | Ripening | 87: Fully ripe: grain hard, difficult to divide with thumbnail | 4.08 | 0.85 | 95.76 | 9997.85 | 4499 | None ¦ 0.0° | 0.4 | 0.4 | 82.84 | 83.24 | 129.6 | 129.65 | 1 | 0.05 | 0.05 | 64.5299 | 64.5799 | 21.73 | 21.74 | 1 | 0.4 | 0.4 | 66.7399 | 67.1399 | 150 | 150.05 | 1 | 1 | 1
2024-02-13 | 2 | 2024 | 44 | 25.0266 | 8.3 | 21.8 | 15.05 | 9.7922 | 11.0363 | 17.3593 | 64 | 7.8 | 0.7225 | 0.8905 | 14.4 | 0 | 2.8 | 8.35 | 93 | -42.2512 | 10.431 | 132 | 1683.8858 |  | 0 | 0.65 | 1.82 | 100 | 157.8584 |  |  |  | Ripening | Ripening | 87: Fully ripe: grain hard, difficult to divide with thumbnail | 4.08 | 0.85 | 125.24 | 10123.09 | 4555 | None ¦ 0.0° | 0.4 | 0.4 | 82.44 | 82.84 | 130 | 130.05 | 1 | 0.05 | 0.05 | 64.4799 | 64.5299 | 21.78 | 21.79 | 1 | 0.4 | 0.4 | 66.3399 | 66.7399 | 150.4 | 150.45 | 1 | 1 | 1
2024-02-14 | 2 | 2024 | 45 | 25.2171 | 8.3 | 23.7 | 16 | 9.8341 | 11.0649 | 17.5104 | 63 | 8.1 | 0.78583 | 1.0465 | 14.8 | 0 | 3.02 | 9.3 | 93 | -42.2512 | 11.6177 | 133 | 1695.5035 |  | 0 | 0.65 | 1.96 | 100 | 155.8984 |  |  |  | Ripening | Ripening | 87: Fully ripe: grain hard, difficult to divide with thumbnail | 4.08 | 0.85 | 126.33 | 10249.42 | 4612 | None ¦ 0.0° | 0.4 | 0.4 | 82.04 | 82.44 | 130.4 | 130.45 | 1 | 0.05 | 0.05 | 64.4299 | 64.4799 | 21.83 | 21.84 | 1 | 0.4 | 0.4 | 65.9399 | 66.3399 | 150.8 | 150.85 | 1 | 1 | 1
2024-02-15 | 2 | 2024 | 46 | 25.4093 | 8.8 | 24 | 16.4 | 9.9155 | 11.0937 | 17.7078 | 61 | 7.6 | 0.82625 | 1.378 | 15.4 | 0 | 3.25 | 9.7 | 92 | -43.2512 | 12.1174 | 134 | 1707.6209 |  | 0 | 0.4 | 1.3 | 100 | 154.5984 |  |  |  | Senescence | Senescence | 91: Fully ripe | 4.08 | 0.78784 | 118.41 | 10367.83 | 4666 | None ¦ 0.0° | 0.08 | 0.08 | 81.96 | 82.04 | 130.48 | 130.53 | 1 | 0.02 | 0.02 | 64.4099 | 64.4299 | 21.85 | 21.86 | 1 | 0.08 | 0.08 | 65.8599 | 65.9399 | 150.88 | 150.93 | 1 | 1 | 1
2024-02-16 | 2 | 2024 | 47 | 25.6031 | 8.7 | 24 | 16.35 | 9.9634 | 11.1226 | 17.8682 | 60 | 8.1 | 0.88958 | 1.1245 | 15.4 | 0 | 3.14 | 9.65 | 92 | -43.2512 | 12.055 | 135 | 1719.6759 |  | 0 | 0.4 | 1.26 | 100 | 153.3384 |  |  |  | Senescence | Senescence | 91: Fully ripe | 4.08 | 0.78784 | 119.48 | 10487.31 | 4719 | None ¦ 0.0° | 0.08 | 0.08 | 81.88 | 81.96 | 130.56 | 130.61 | 1 | 0.02 | 0.02 | 64.3899 | 64.4099 | 21.87 | 21.88 | 1 | 0.08 | 0.08 | 65.7799 | 65.8599 | 150.96 | 151.01 | 1 | 1 | 1
2024-02-17 | 2 | 2024 | 48 | 25.7984 | 9.3 | 24.8 | 17.05 | 9.8317 | 11.1516 | 17.8221 | 65 | 9 | 0.81917 | 1.5275 | 16.1 | 0 | 3.27 | 10.35 | 91 | -44.2512 | 12.9294 | 136 | 1732.6053 |  | 0 | 0.4 | 1.31 | 100 | 152.0284 |  |  |  | Senescence | Senescence | 91: Fully ripe | 4.08 | 0.78784 | 119.17 | 10606.48 | 4773 | None ¦ 0.0° | 0.08 | 0.08 | 81.8 | 81.88 | 130.64 | 130.69 | 1 | 0.02 | 0.02 | 64.3699 | 64.3899 | 21.89 | 21.9 | 1 | 0.08 | 0.08 | 65.6999 | 65.7799 | 151.04 | 151.09 | 1 | 1 | 1
2024-02-18 | 2 | 2024 | 49 | 25.9952 | 12 | 26.3 | 19.15 | 8.0953 | 11.1807 | 15.9096 | 65 | 11.1 | 0.88208 | 2.457 | 17.4 | 0 | 3.51 | 12.45 | 91 | -44.2512 | 15.5528 | 137 | 1748.1581 |  | 0 | 0.4 | 1.4 | 100 | 150.6284 |  |  |  | Senescence | Senescence | 91: Fully ripe | 4.08 | 0.78784 | 106.38 | 10712.86 | 4821 | None ¦ 0.0° | 0.08 | 0.08 | 81.72 | 81.8 | 130.72 | 130.77 | 1 | 0.02 | 0.02 | 64.3499 | 64.3699 | 21.91 | 21.92 | 1 | 0.08 | 0.08 | 65.6199 | 65.6999 | 151.12 | 151.17 | 1 | 1 | 1
2024-02-19 | 2 | 2024 | 50 | 26.1934 | 15.1 | 24.6 | 19.85 | 9.9334 | 11.2099 | 18.1536 | 59 | 10.8 | 0.97208 | 2.8795 | 18.7 | 0 | 4.12 | 13.15 | 90 | -45.2512 | 16.4272 | 138 | 1764.5854 |  | 0 | 0.4 | 1.65 | 100 | 148.9784 |  |  |  | Senescence | Senescence | 91: Fully ripe | 4.08 | 0.78784 | 121.39 | 10834.25 | 4875 | None ¦ 0.0° | 0.08 | 0.08 | 81.64 | 81.72 | 130.8 | 130.85 | 1 | 0.02 | 0.02 | 64.3299 | 64.3499 | 21.93 | 21.94 | 1 | 0.08 | 0.08 | 65.5399 | 65.6199 | 151.2 | 151.25 | 1 | 1 | 1
2024-02-20 | 2 | 2024 | 51 | 26.3928 | 10.1 | 22.2 | 16.15 | 10.0947 | 11.2391 | 18.4509 | 74 | 10.5 | 0.54542 | 1.768 | 17 | 0 | 3.05 | 9.45 | 90 | -45.2512 | 11.8051 | 139 | 1776.3905 |  | 0 | 0.4 | 1.22 | 100 | 147.7584 |  |  |  | Senescence | Senescence | 91: Fully ripe | 4.08 | 0.78784 | 123.38 | 10957.63 | 4931 | None ¦ 0.0° | 0.08 | 0.08 | 81.56 | 81.64 | 130.88 | 130.93 | 1 | 0.02 | 0.02 | 64.3099 | 64.3299 | 21.95 | 21.96 | 1 | 0.08 | 0.08 | 65.4599 | 65.5399 | 151.28 | 151.33 | 1 | 1 | 1
2024-02-21 | 2 | 2024 | 52 | 26.5934 | 10.1 | 21.5 | 15.8 | 8.6708 | 11.2683 | 16.8799 | 76 | 9.9 | 0.46333 | 1.2545 | 16.6 | 1.5 | 2.7 | 9.1 | 89 | -46.2512 | 11.3679 | 140 | 1787.7584 |  | 0 | 0.4 | 1.08 | 100 | 146.6784 |  |  |  | Senescence | Senescence | 91: Fully ripe | 4.08 | 0.78784 | 112.87 | 11070.5 | 4982 | None ¦ 0.0° | 0.08 | 0.08 | 81.48 | 81.56 | 130.96 | 131.01 | 1 | 0.02 | 0.02 | 64.2899 | 64.3099 | 21.97 | 21.98 | 1 | 0.08 | 0.08 | 65.3799 | 65.4599 | 151.36 | 151.41 | 1 | 1 | 1
2024-02-22 | 2 | 2024 | 53 | 26.7951 | 8.2 | 21.7 | 14.95 | 10.0909 | 11.2976 | 18.6654 | 56 | 5.1 | 0.85208 | 1.17 | 16.1 | 0 | 3.26 | 8.25 | 89 | -46.2512 | 10.3061 | 141 | 1798.0645 |  | 0 | 0.4 | 1.3 | 100 | 145.3784 |  |  |  | Senescence | Senescence | 91: Fully ripe | 4.08 | 0.78784 | 124.81 | 11195.31 | 5038 | None ¦ 0.0° | 0.08 | 0.08 | 81.4 | 81.48 | 131.04 | 131.09 | 1 | 0.02 | 0.02 | 64.2699 | 64.2899 | 21.99 | 22 | 1 | 0.08 | 0.08 | 65.2999 | 65.3799 | 151.44 | 151.49 | 1 | 1 | 1
2024-02-23 | 2 | 2024 | 54 | 26.9978 | 7.5 | 21.9 | 14.7 | 9.9024 | 11.327 | 18.5506 | 56 | 5 | 0.82583 | 1.43 | 16.1 | 0.9 | 3.34 | 8 | 88 | -47.2512 | 9.9938 | 142 | 1808.0582 |  | 0 | 0.4 | 1.34 | 100 | 144.0384 |  |  |  | Senescence | Senescence | 91: Fully ripe | 4.08 | 0.78784 | 124.04 | 11319.35 | 5094 | None ¦ 0.0° | 0.08 | 0.08 | 81.32 | 81.4 | 131.12 | 131.17 | 1 | 0.02 | 0.02 | 64.2499 | 64.2699 | 22.01 | 22.02 | 1 | 0.08 | 0.08 | 65.2199 | 65.2999 | 151.52 | 151.57 | 1 | 1 | 1
2024-02-24 | 2 | 2024 | 55 | 27.2015 | 7.4 | 21.5 | 14.45 | 10.2333 | 11.3567 | 19.0557 | 55 | 4.4 | 0.86167 | 1.3585 | 15.8 | 0 | 3.38 | 7.75 | 88 | -47.2512 | 9.6815 | 143 | 1817.7397 |  | 0 | 0.4 | 1.35 | 100 | 142.6884 |  |  |  | Senescence | Senescence | 91: Fully ripe | 4.08 | 0.78784 | 127.42 | 11446.77 | 5151 | None ¦ 0.0° | 0.08 | 0.08 | 81.24 | 81.32 | 131.2 | 131.25 | 1 | 0.02 | 0.02 | 64.2299 | 64.2499 | 22.03 | 22.04 | 1 | 0.08 | 0.08 | 65.1399 | 65.2199 | 151.6 | 151.65 | 1 | 1 | 1
2024-02-25 | 2 | 2024 | 56 | 27.4059 | 7.8 | 22 | 14.9 | 10.2483 | 11.3867 | 19.1844 | 49 | 3.5 | 0.96667 | 1.3065 | 16.3 | 0 | 3.33 | 8.2 | 87 | -48.2512 | 10.2436 | 144 | 1827.9833 |  | 0 | 0.4 | 1.33 | 100 | 141.3584 |  |  |  | Senescence | Senescence | 91: Fully ripe | 4.08 | 0.78784 | 128.28 | 11575.05 | 5209 | None ¦ 0.0° | 0.08 | 0.08 | 81.16 | 81.24 | 131.28 | 131.33 | 1 | 0.02 | 0.02 | 64.2099 | 64.2299 | 22.05 | 22.06 | 1 | 0.08 | 0.08 | 65.0599 | 65.1399 | 151.68 | 151.73 | 1 | 1 | 1
2024-02-26 | 2 | 2024 | 57 | 27.611 | 8.5 | 22.3 | 15.4 | 7.1665 | 11.417 | 15.5686 | 46 | 3.1 | 1.0583 | 1.6705 | 16.2 | 0 | 3.71 | 8.7 | 86 | -49.2512 | 10.8682 | 145 | 1838.8515 |  | 0 | 0.4 | 1.48 | 100 | 139.8784 |  |  |  | Senescence | Senescence | 91: Fully ripe | 4.08 | 0.78784 | 104.1 | 11679.15 | 5256 | None ¦ 0.0° | 0.08 | 0.08 | 81.08 | 81.16 | 131.36 | 131.41 | 1 | 0.02 | 0.02 | 64.1899 | 64.2099 | 22.07 | 22.08 | 1 | 0.08 | 0.08 | 64.9799 | 65.0599 | 151.76 | 151.81 | 1 | 1 | 1
2024-02-27 | 2 | 2024 | 58 | 27.8168 | 12.5 | 20.9 | 16.7 | 5.9615 | 11.4474 | 14.1973 | 59 | 7.8 | 0.80292 | 1.404 | 17.1 | 0 | 2.79 | 10 | 86 | -49.2512 | 12.4922 | 146 | 1851.3437 |  | 0 | 0.4 | 1.12 | 100 | 138.7584 |  |  |  | Senescence | Senescence | 99: Harvesting | 4.08 | 0.78784 | 94.93 | 11774.08 | 5298 | None ¦ 0.0° | 0.08 | 0.08 | 81 | 81.08 | 131.44 | 131.49 | 1 | 0.02 | 0.02 | 64.1699 | 64.1899 | 22.09 | 22.1 | 1 | 0.08 | 0.08 | 64.8999 | 64.9799 | 151.84 | 151.89 | 1 | 1 | 1
2024-02-28 | 2 | 2024 | 59 | 28.0232 | 9.5 | 23.7 | 16.6 | 10.4335 | 11.4781 | 19.7422 | 60 | 7.7 | 0.86333 | 1.5795 | 17 | 0 | 3.63 | 9.9 | 85 | -50.2512 | 12.3673 | 147 | 1863.711 |  | 0 | 0.4 | 1.45 | 100 | 137.3084 |  |  |  | Senescence | Senescence | 99: Harvesting | 4.08 | 0.78784 | 132.01 | 11906.09 | 5358 | None ¦ 0.0° | 0.08 | 0.08 | 80.92 | 81 | 131.52 | 131.57 | 1 | 0.02 | 0.02 | 64.1499 | 64.1699 | 22.11 | 22.12 | 1 | 0.08 | 0.08 | 64.8199 | 64.8999 | 151.92 | 151.97 | 1 | 1 | 1
2024-02-29 | 2 | 2024 | 60 | 28.23 | 10.1 | 24.9 | 17.5 | 6.811 | 11.5089 | 15.4107 | 58 | 8.6 | 0.9825 | 1.326 | 17.5 | 0.2 | 3.21 | 10.8 | 85 | -50.2512 | 13.4916 | 148 | 1877.2025 |  | 0 | 0.4 | 1.28 | 100 | 136.0284 |  |  |  | Senescence | Senescence | 99: Harvesting | 4.08 | 0.78784 | 103.05 | 12009.14 | 5404 | None ¦ 0.0° | 0.08 | 0.08 | 80.84 | 80.92 | 131.6 | 131.65 | 1 | 0.02 | 0.02 | 64.1299 | 64.1499 | 22.13 | 22.14 | 1 | 0.08 | 0.08 | 64.7399 | 64.8199 | 152 | 152.05 | 1 | 1 | 1
2024-03-01 | 3 | 2024 | 61 | 28.4371 | 15.1 | 22.5 | 18.8 | 2.647 | 11.5399 | 10.3707 | 69 | 11.7 | 0.68167 | 2.509 | 17.5 | 3.5 | 2.5 | 12.1 | 84 | -51.2512 | 15.1156 | 149 | 1892.3181 |  | 0 | 0.4 | 1 | 100 | 135.0284 |  |  |  | Senescence | Senescence | 99: Harvesting | 4.08 | 0.78784 | 69.35 | 12078.49 | 5435 | None ¦ 0.0° | 0.08 | 0.08 | 80.76 | 80.84 | 131.68 | 131.73 | 1 | 0.02 | 0.02 | 64.1099 | 64.1299 | 22.15 | 22.16 | 1 | 0.08 | 0.08 | 64.6599 | 64.7399 | 152.08 | 152.13 | 1 | 1 | 1
2024-03-02 | 3 | 2024 | 62 | 28.6446 | 14.3 | 23.5 | 18.9 | 10.5518 | 11.571 | 20.2219 | 59 | 8.8 | 0.87417 | 3.5035 | 17.8 | 0.9 | 4.11 | 12.2 | 84 | -51.2512 | 15.2405 | 150 | 1907.5586 |  | 0 | 0.4 | 1.64 | 100 | 133.3884 |  |  |  | Senescence | Senescence | 99: Harvesting | 4.08 | 0.78784 | 135.22 | 12213.71 | 5496 | None ¦ 0.0° | 0.08 | 0.08 | 80.68 | 80.76 | 131.76 | 131.81 | 1 | 0.02 | 0.02 | 64.0899 | 64.1099 | 22.17 | 22.18 | 1 | 0.08 | 0.08 | 64.5799 | 64.6599 | 152.16 | 152.21 | 1 | 1 | 1
2024-03-03 | 3 | 2024 | 63 | 28.8522 | 6.3 | 17.9 | 12.1 | 10.6317 | 11.6022 | 20.4325 | 43 | -0.6 | 0.87333 | 1.7095 | 15.7 | 0 | 3.93 | 5.4 | 83 | -52.2512 | 6.7458 | 151 | 1914.3044 |  | 0 | 0.4 | 1.57 | 100 | 131.8184 |  |  |  | Senescence | Senescence | 99: Harvesting | 4.08 | 0.78784 | 136.63 | 12350.34 | 5558 | None ¦ 0.0° | 0.08 | 0.08 | 80.6 | 80.68 | 131.84 | 131.89 | 1 | 0.02 | 0.02 | 64.0699 | 64.0899 | 22.19 | 22.2 | 1 | 0.08 | 0.08 | 64.4999 | 64.5799 | 152.24 | 152.29 | 1 | 1 | 1
2024-03-04 | 3 | 2024 | 64 | 29.0599 | 5.8 | 19.4 | 12.6 | 10.633 | 11.6334 | 20.5454 | 49 | 0.9 | 0.84875 | 1.4495 | 14.8 | 0 | 3.64 | 5.9 | 83 | -52.2512 | 7.3704 | 152 | 1921.6748 |  | 0 | 0.4 | 1.46 | 100 | 130.3584 |  |  |  | Senescence | Senescence | 99: Harvesting | 4.08 | 0.78784 | 137.38 | 12487.72 | 5619 | None ¦ 0.0° | 0.08 | 0.08 | 80.52 | 80.6 | 131.92 | 131.97 | 1 | 0.02 | 0.02 | 64.0499 | 64.0699 | 22.21 | 22.22 | 1 | 0.08 | 0.08 | 64.4199 | 64.4999 | 152.32 | 152.37 | 1 | 1 | 1
2024-03-05 | 3 | 2024 | 65 | 29.2676 | 6.3 | 19.8 | 13.05 | 9.7204 | 11.6647 | 19.5114 | 52 | 2.6 | 0.80958 | 1.456 | 14.6 | 0 | 3.16 | 6.35 | 82 | -53.2512 | 7.9325 | 153 | 1929.6073 |  | 0 | 0.4 | 1.26 | 100 | 129.0984 |  |  |  | Senescence | Senescence | 99: Harvesting | 4.08 | 0.78784 | 130.47 | 12618.19 | 5678 | None ¦ 0.0° | 0.08 | 0.08 | 80.44 | 80.52 | 132 | 132.05 | 1 | 0.02 | 0.02 | 64.0299 | 64.0499 | 22.23 | 22.24 | 1 | 0.08 | 0.08 | 64.3399 | 64.4199 | 152.4 | 152.45 | 1 | 1 | 1
2024-03-06 | 3 | 2024 | 66 | 29.4752 | 7.6 | 22.5 | 15.05 | 10.6351 | 11.696 | 20.7695 | 51 | 4 | 0.97625 | 1.482 | 15.8 | 1 | 3.96 | 8.35 | 81 | -54.2512 | 10.431 | 154 | 1940.0383 |  | 0 | 0.4 | 1.58 | 100 | 127.5184 |  |  |  | Senescence | Senescence | 99: Harvesting | 4.08 | 0.78784 | 138.88 | 12757.07 | 5741 | None ¦ 0.0° | 0.08 | 0.08 | 80.36 | 80.44 | 132.08 | 132.13 | 1 | 0.02 | 0.02 | 64.0099 | 64.0299 | 22.25 | 22.26 | 1 | 0.08 | 0.08 | 64.2599 | 64.3399 | 152.48 | 152.53 | 1 | 1 | 1
2024-03-07 | 3 | 2024 | 67 | 29.6827 | 10 | 23.3 | 16.65 | 10.5952 | 11.7274 | 20.8292 | 58 | 7.5 | 0.92792 | 1.404 | 17.5 | 3.5 | 3.66 | 9.95 | 81 | -54.2512 | 12.4297 | 155 | 1952.468 |  | 0 | 0.4 | 1.46 | 100 | 126.0584 |  |  |  | Senescence | Senescence | 99: Harvesting | 4.08 | 0.78784 | 139.28 | 12896.35 | 5803 | None ¦ 0.0° | 0.08 | 0.08 | 80.28 | 80.36 | 132.16 | 132.21 | 1 | 0.02 | 0.02 | 63.9899 | 64.0099 | 22.27 | 22.28 | 1 | 0.08 | 0.08 | 64.1799 | 64.2599 | 152.56 | 152.61 | 1 | 1 | 1
2024-03-08 | 3 | 2024 | 68 | 29.8899 | 9.5 | 24.3 | 16.9 | 10.7595 | 11.7587 | 21.1475 | 52 | 6 | 1.08 | 1.3975 | 18.2 | 0 | 4.19 | 10.2 | 80 | -55.2512 | 12.742 | 156 | 1965.2101 |  | 0 | 0.4 | 1.68 | 100 | 124.3784 |  |  |  | Senescence | Senescence | 99: Harvesting | 4.08 | 0.78784 | 141.41 | 13037.76 | 5867 | None ¦ 0.0° | 0.08 | 0.08 | 80.2 | 80.28 | 132.24 | 132.29 | 1 | 0.02 | 0.02 | 63.9699 | 63.9899 | 22.29 | 22.3 | 1 | 0.08 | 0.08 | 64.0999 | 64.1799 | 152.64 | 152.69 | 1 | 1 | 1
2024-03-09 | 3 | 2024 | 69 | 30.0967 | 10.7 | 26.5 | 18.6 | 10.787 | 11.79 | 21.2924 | 45 | 4.6 | 1.3067 | 1.807 | 18.4 | 0 | 4.8 | 11.9 | 80 | -55.2512 | 14.8657 | 157 | 1980.0758 |  | 0 | 0.4 | 1.92 | 100 | 122.4584 |  |  |  | Senescence | Senescence | 99: Harvesting | 4.08 | 0.78784 | 142.38 | 13180.14 | 5931 | None ¦ 0.0° | 0.08 | 0.08 | 80.12 | 80.2 | 132.32 | 132.37 | 1 | 0.02 | 0.02 | 63.9499 | 63.9699 | 22.31 | 22.32 | 1 | 0.08 | 0.08 | 64.0199 | 64.0999 | 152.72 | 152.77 | 1 | 1 | 1
2024-03-10 | 3 | 2024 | 70 | 30.3032 | 12 | 27.2 | 19.6 | 7.8987 | 11.8212 | 17.6998 | 49 | 7.5 | 1.3062 | 1.3455 | 19.5 | 0 | 4.05 | 12.9 | 79 | -56.2512 | 16.1149 | 158 | 1996.1907 |  | 0 | 0.4 | 1.62 | 100 | 120.8384 |  |  |  | Senescence | Senescence | 99: Harvesting | 4.08 | 0.78784 | 118.35 | 13298.49 | 5984 | None ¦ 0.0° | 0.08 | 0.08 | 80.04 | 80.12 | 132.4 | 132.45 | 1 | 0.02 | 0.02 | 63.9299 | 63.9499 | 22.33 | 22.34 | 1 | 0.08 | 0.08 | 63.9399 | 64.0199 | 152.8 | 152.85 | 1 | 1 | 1
2024-03-11 | 3 | 2024 | 71 | 30.5091 | 13 | 25.7 | 19.35 | 10.5744 | 11.8523 | 21.2372 | 50 | 8.2 | 1.2458 | 1.2415 | 20 | 0.1 | 3.61 | 12.65 | 79 | -56.2512 | 15.8026 |  |  |  | 0 | [15 empty] | None ¦ 0.0°
2024-03-12 | 3 | 2024 | 72 | 30.7144 | 12.4 | 27.5 | 19.95 | 10.8219 | 11.8833 | 21.6641 | 50 | 8.3 | 1.3592 | 0.936 | 20.5 | 0 | 4.18 | 13.25 | 78 | -57.2512 | 16.5522 |  |  |  | 0 | [15 empty] | None ¦ 0.0°
2024-03-13 | 3 | 2024 | 73 | 30.919 | 14.4 | 23.4 | 18.9 | 6.3853 | 11.9142 | 16.0152 | 63 | 10.8 | 0.80958 | 1.6185 | 19 | 4.7 | 2.93 | 12.2 | 78 | -57.2512 | 15.2405 |  |  |  | 0 | [15 empty] | None ¦ 0.0°
2024-03-14 | 3 | 2024 | 74 | 31.1229 | 12.4 | 26.4 | 19.4 | 10.8447 | 11.9452 | 21.9086 | 58 | 10 | 1.1021 | 1.6965 | 20.4 | 0 | 4.19 | 12.7 | 78 | -57.2512 | 15.8651 |  |  |  | 0 | [15 empty] | None ¦ 0.0°
2024-03-15 | 3 | 2024 | 75 | 31.326 | 11.5 | 27.1 | 19.3 | 10.856 | 11.9763 | 22.0293 | 49 | 6.9 | 1.3313 | 1.261 | 20.4 | 0 | 4.5 | 12.6 | 77 | -58.2512 | 15.7402 |  |  |  | 0 | [15 empty] | None ¦ 0.0°
2024-03-16 | 3 | 2024 | 76 | 31.5281 | 11.4 | 28.6 | 20 | 10.8671 | 12.0076 | 22.1489 | 46 | 6.7 | 1.565 | 1.1375 | 21 | 0 | 4.62 | 13 | 77 | -58.2512 | 16.2399 |  |  |  | 0 | [15 empty] | None ¦ 0.0°
2024-03-17 | 3 | 2024 | 77 | 31.7293 | 13.3 | 29.5 | 21.4 | 9.9442 | 12.039 | 21.0365 | 42 | 7.2 | 1.6829 | 1.2675 | 21.2 | 0 | 4.63 | 13.95 | 76 | -59.2512 | 17.4266 |  |  |  | 0 | [15 empty] | None ¦ 0.0°
2024-03-18 | 3 | 2024 | 78 | 31.9294 | 14.3 | 30.9 | 22.6 | 10.8892 | 12.0705 | 22.3846 | 49 | 9.3 | 1.5912 | 1.664 | 21.9 | 0 | 5.18 | 14.45 | 76 | -59.2512 | 18.0512 |  |  |  | 0 | [15 empty] | None ¦ 0.0°
2024-03-19 | 3 | 2024 | 79 | 32.1283 | 15.2 | 31.2 | 23.2 | 10.9238 | 12.102 | 22.5323 | 43 | 8.3 | 1.7962 | 1.586 | 22.6 | 0 | 5.35 | 14.9 | 76 | -59.2512 | 18.6134 |  |  |  | 0 | [15 empty] | None ¦ 0.0°
2024-03-20 | 3 | 2024 | 80 | 32.3261 | 14.8 | 31.5 | 23.15 | 10.5574 | 12.1337 | 22.1448 | 42 | 8.5 | 1.8817 | 1.2805 | 22.8 | 0 | 5.25 | 14.7 | 75 | -60.2512 | 18.3635 |  |  |  | 0 | [15 empty] | None ¦ 0.0°
2024-03-21 | 3 | 2024 | 81 | 32.5225 | 19 | 32.4 | 25.7 | 9.2619 | 12.1653 | 20.5109 | 43 | 10.4 | 1.9671 | 2.301 | 24.4 | 0 | 5.93 | 16.8 | 75 | -60.2512 | 20.9869 |  |  |  | 0 | [15 empty] | None ¦ 0.0°
2024-03-22 | 3 | 2024 | 82 | 32.7176 | 19.9 | 31.1 | 25.5 | 10.9765 | 12.197 | 22.9012 | 57 | 14.7 | 1.4833 | 2.3335 | 25.1 | 0 | 5.33 | 17.25 | 75 | -60.2512 | 21.549 |  |  |  | 0 | [15 empty] | None ¦ 0.0°
2024-03-23 | 3 | 2024 | 83 | 32.9113 | 18 | 31.9 | 24.95 | 11.0163 | 12.2287 | 23.052 | 54 | 13.7 | 1.6817 | 1.144 | 25.3 | 0 | 4.81 | 16.3 | 75 | -60.2512 | 20.3623 |  |  |  | 0 | [15 empty] | None ¦ 0.0°
2024-03-24 | 3 | 2024 | 84 | 33.1035 | 19.9 | 30.5 | 25.2 | 9.4221 | 12.2603 | 20.9959 | 59 | 15 | 1.3471 | 1.4365 | 24.9 | 0.8 | 4.38 | 17.25 | 75 | -60.2512 | 21.549 |  |  |  | 0 | [15 empty] | None ¦ 0.0°
2024-03-25 | 3 | 2024 | 85 | 33.2942 | 17.2 | 32.1 | 24.65 | 11.0994 | 12.2919 | 23.3556 | 55 | 14.1 | 1.6667 | 1.248 | 25.2 | 0 | 4.97 | 15.9 | 74 | -61.2512 | 19.8626 |  |  |  | 0 | [15 empty] | None ¦ 0.0°
2024-03-26 | 3 | 2024 | 86 | 33.4833 | 19.6 | 33 | 26.3 | 9.1625 | 12.3234 | 20.8182 | 50 | 14.5 | 1.8508 | 1.4105 | 25.6 | 0.1 | 4.7 | 17.1 | 74 | -61.2512 | 21.3617 |  |  |  | 0 | [15 empty] | None ¦ 0.0°
2024-03-27 | 3 | 2024 | 87 | 33.6707 | 19.7 | 30.1 | 24.9 | 8.1408 | 12.3549 | 19.5106 | 69 | 17.8 | 1.0246 | 2.4765 | 24.8 | 2.5 | 4.08 | 17.15 | 74 | -61.2512 | 21.4241 |  |  |  | 0 | [15 empty] | None ¦ 0.0°
2024-03-28 | 3 | 2024 | 88 | 33.8563 | 19.5 | 28.5 | 24 | 3.6899 | 12.3862 | 13.507 | 64 | 16 | 1.0987 | 2.3855 | 24.1 | 0 | 3.64 | 17.05 | 74 | -61.2512 | 21.2992 |  |  |  | 0 | [15 empty] | None ¦ 0.0°
2024-03-29 | 3 | 2024 | 89 | 34.0402 | 18.6 | 31.6 | 25.1 | 10.7155 | 12.4174 | 23.1974 | 61 | 15.8 | 1.4163 | 1.4755 | 25.1 | 0 | 4.72 | 16.6 | 74 | -61.2512 | 20.737 |  |  |  | 0 | [15 empty] | None ¦ 0.0°
2024-03-30 | 3 | 2024 | 90 | 34.2223 | 18.7 | 30.2 | 24.45 | 10.609 | 12.4485 | 23.1382 | 65 | 15.5 | 1.0662 | 2.236 | 24.4 | 5.2 | 4.66 | 16.65 | 73 | -62.2512 | 20.7995 |  |  |  | 4.16 | [15 empty] | None ¦ 0.0°
2024-03-31 | 3 | 2024 | 91 | 34.4025 | 16.9 | 29 | 22.95 | 11.3092 | 12.4794 | 24.1889 | 60 | 13.3 | 1.2029 | 1.885 | 24 | 0 | 4.91 | 15.75 | 73 | -62.2512 | 19.6752 |  |  |  | 0 | [15 empty] | None ¦ 0.0°
2024-04-01 | 4 | 2024 | 92 | 34.5807 | 15.7 | 29.4 | 22.55 | 11 | 12.5101 | 23.8484 | 48 | 10.2 | 1.6375 | 1.521 | 23.9 | 0 | 5.32 | 15.15 | 73 | -62.2512 | 18.9257 |  |  |  | 0 | [15 empty] | None ¦ 0.0°
2024-04-02 | 4 | 2024 | 93 | 34.757 | 14.7 | 31.6 | 23.15 | 11.425 | 12.5406 | 24.5217 | 45 | 9.9 | 1.8608 | 1.0205 | 24.4 | 0 | 5.23 | 14.65 | 73 | -62.2512 | 18.3011 |  |  |  | 0 | [15 empty] | None ¦ 0.0°
2024-04-03 | 4 | 2024 | 94 | 34.9312 | 17.9 | 33.3 | 25.6 | 11.4255 | 12.5711 | 24.6068 | 37 | 8.7 | 2.1896 | 2.0605 | 25.4 | 0 | 6.47 | 16.25 | 72 | -63.2512 | 20.2998 |  |  |  | 0 | [15 empty] | None ¦ 0.0°
2024-04-04 | 4 | 2024 | 95 | 35.1034 | 17.7 | 33.4 | 25.55 | 11.4658 | 12.6016 | 24.7456 | 39 | 9.5 | 2.1608 | 1.742 | 26.1 | 0 | 6.09 | 16.15 | 72 | -63.2512 | 20.1749 |  |  |  | 0 | [15 empty] | None ¦ 0.0°
2024-04-05 | 4 | 2024 | 96 | 35.2734 | 18.1 | 32.4 | 25.25 | 11.5475 | 12.6322 | 24.9406 | 36 | 8.5 | 2.2596 | 1.2935 | 26.2 | 0 | 5.76 | 16.35 | 72 | -63.2512 | 20.4247 |  |  |  | 0 | [15 empty] | None ¦ 0.0°
2024-04-06 | 4 | 2024 | 97 | 35.4413 | 16.6 | 33.3 | 24.95 | 11.5898 | 12.6628 | 25.0794 | 35 | 7 | 2.3712 | 1.3455 | 25.8 | 0 | 6.09 | 15.6 | 72 | -63.2512 | 19.4878 |  |  |  | 0 | [15 empty] | None ¦ 0.0°
2024-04-07 | 4 | 2024 | 98 | 35.6071 | 17.7 | 34.5 | 26.1 | 11.6328 | 12.6934 | 25.2176 | 32 | 7 | 2.5129 | 1.469 | 25.9 | 0 | 6.33 | 16.15 | 71 | -64.2512 | 20.1749 |  |  |  | 0 | [15 empty] | None ¦ 0.0°
2024-04-08 | 4 | 2024 | 99 | 35.7705 | 17.1 | 34.7 | 25.9 | 11.6764 | 12.724 | 25.3554 | 31 | 6.6 | 2.6125 | 1.2545 | 26.7 | 0 | 6.26 | 15.85 | 71 | -64.2512 | 19.8001 |  |  |  | 0 | [15 empty] | None ¦ 0.0°
2024-04-09 | 4 | 2024 | 100 | 35.9318 | 18.2 | 35 | 26.6 | 10.5811 | 12.7546 | 23.8873 | 30 | 6.2 | 2.6821 | 1.6055 | 26.9 | 0 | 6.47 | 16.4 | 71 | -64.2512 | 20.4872 |  |  |  | 0 | [15 empty] | None ¦ 0.0°
2024-04-10 | 4 | 2024 | 101 | 36.0907 | 18.7 | 34.6 | 26.65 | 11.7228 | 12.785 | 25.5687 | 30 | 6.8 | 2.6771 | 1.846 | 26.9 | 0 | 6.59 | 16.65 | 71 | -64.2512 | 20.7995 |  |  |  | 0 | [15 empty] | None ¦ 0.0°
2024-04-11 | 4 | 2024 | 102 | 36.2473 | 19.5 | 35.2 | 27.35 | 11.5948 | 12.8154 | 25.4592 | 31 | 8.4 | 2.7992 | 2.73 | 28.1 | 0 | 8.08 | 17.05 | 70 | -65.2512 | 21.2992 |  |  |  | 0 | [15 empty] | None ¦ 0.0°
2024-04-12 | 4 | 2024 | 103 | 36.4016 | 21.1 | 36.4 | 28.75 | 10.7262 | 12.8457 | 24.2981 | 29 | 7.6 | 3.0333 | 2.158 | 28.4 | 0 | 7.49 | 17.85 | 70 | -65.2512 | 22.2986 |  |  |  | 0 | [15 empty] | Heat ¦ 0.8°
2024-04-13 | 4 | 2024 | 104 | 36.5535 | 20.5 | 30.2 | 25.35 | 3.1748 | 12.8759 | 13.6449 | 49 | 12.6 | 1.6321 | 1.846 | 26 | 0.3 | 3.96 | 17.55 | 70 | -65.2512 | 21.9238 |  |  |  | 0 | [15 empty] | None ¦ 0.0°
2024-04-14 | 4 | 2024 | 105 | 36.703 | 19.4 | 29.6 | 24.5 | 6.7774 | 12.9059 | 18.8129 | 69 | 17 | 0.97875 | 1.7615 | 24.6 | 3.8 | 3.9 | 17 | 70 | -65.2512 | 21.2367 |  |  |  | 0 | [15 empty] | None ¦ 0.0°
2024-04-15 | 4 | 2024 | 106 | 36.8501 | 20.2 | 28.8 | 24.5 | 10.9541 | 12.9357 | 24.815 | 73 | 18.5 | 0.85833 | 1.9175 | 25.3 | 5.3 | 4.16 | 17.4 | 70 | -65.2512 | 21.7364 |  |  |  | 4.24 | [15 empty] | None ¦ 0.0°
2024-04-16 | 4 | 2024 | 107 | 36.9948 | 17.7 | 30.6 | 24.15 | 11.0878 | 12.9654 | 25.0673 | 66 | 16.2 | 1.2317 | 1.573 | 26.1 | 0 | 5.17 | 16.15 | 70 | -65.2512 | 20.1749 |  |  |  | 0 | [15 empty] | None ¦ 0.0°
2024-04-17 | 4 | 2024 | 108 | 37.137 | 17.5 | 33.5 | 25.5 | 9.9413 | 12.9948 | 23.4894 | 49 | 12.6 | 1.9937 | 1.716 | 26.9 | 0 | 6.11 | 16.05 | 69 | -66.2512 | 20.05 |  |  |  | 0 | [15 empty] | None ¦ 0.0°
2024-04-18 | 4 | 2024 | 109 | 37.2767 | 21.4 | 34 | 27.7 | 11.3936 | 13.024 | 25.6242 | 43 | 12.9 | 2.2879 | 1.7225 | 28.4 | 1.1 | 6.1 | 18 | 69 | -66.2512 | 22.486 |  |  |  | 0 | [15 empty] | None ¦ 0.0°
2024-04-19 | 4 | 2024 | 110 | 37.4139 | 20.7 | 32.5 | 26.6 | 11.6292 | 13.053 | 26.0199 | 49 | 14 | 1.8021 | 2.4635 | 27.9 | 0.4 | 6.17 | 17.65 | 69 | -66.2512 | 22.0487 |  |  |  | 0 | [15 empty] | None ¦ 0.0°
2024-04-20 | 4 | 2024 | 111 | 37.5487 | 18.2 | 31.3 | 24.75 | 11.9614 | 13.0816 | 26.5539 | 55 | 14.3 | 1.6087 | 1.7355 | 27.4 | 0 | 5.76 | 16.4 | 69 | -66.2512 | 20.4872 |  |  |  | 0 | [15 empty] | None ¦ 0.0°
2024-04-21 | 4 | 2024 | 112 | 37.6809 | 18.3 | 33.6 | 25.95 | 11.6136 | 13.1099 | 26.1104 | 44 | 11.5 | 2.1429 | 1.4235 | 28.2 | 0 | 5.84 | 16.45 | 69 | -66.2512 | 20.5497 |  |  |  | 0 | [15 empty] | None ¦ 0.0°
2024-04-22 | 4 | 2024 | 113 | 37.8106 | 18.5 | 34.2 | 26.35 | 11.5118 | 13.1379 | 26.0179 | 41 | 11 | 2.3213 | 1.365 | 28.8 | 0 | 5.84 | 16.55 | 68 | -67.2512 | 20.6746 |  |  |  | 0 | [15 empty] | None ¦ 0.0°
2024-04-23 | 4 | 2024 | 114 | 37.9378 | 20.1 | 33.6 | 26.85 | 11.4264 | 13.1658 | 25.9473 | 41 | 11.3 | 2.2662 | 1.3845 | 29.3 | 0.1 | 6.11 | 17.35 | 68 | -67.2512 | 21.674 |  |  |  | 0 | [15 empty] | None ¦ 0.0°
2024-04-24 | 4 | 2024 | 115 | 38.0625 | 19.3 | 34.8 | 27.05 | 12 | 13.1936 | 26.8251 | 34 | 9 | 2.7025 | 1.5925 | 29.8 | 0 | 6.82 | 16.95 | 68 | -67.2512 | 21.1743 |  |  |  | 0 | [15 empty] | None ¦ 0.0°
2024-04-25 | 4 | 2024 | 116 | 38.1846 | 21.2 | 39 | 30.1 | 11.9045 | 13.2213 | 26.7369 | 25 | 6.6 | 3.5167 | 1.2285 | 31.5 | 0 | 6.55 | 17.9 | 68 | -67.2512 | 22.361 |  |  |  | 0 | [15 empty] | Heat ¦ 2.1°
2024-04-26 | 4 | 2024 | 117 | 38.3042 | 21.9 | 36.1 | 29 | 9.6388 | 13.2489 | 23.5096 | 35 | 11 | 2.71 | 2.301 | 30.8 | 0.4 | 6.89 | 18.25 | 68 | -67.2512 | 22.7983 |  |  |  | 0 | [15 empty] | Heat ¦ 1.0°
2024-04-27 | 4 | 2024 | 118 | 38.4213 | 22 | 33.7 | 27.85 | 11.7033 | 13.2763 | 26.5398 | 43 | 12.6 | 2.1746 | 2.158 | 30 | 0.1 | 6.61 | 18.3 | 67 | -68.2512 | 22.8607 |  |  |  | 0 | [15 empty] | None ¦ 0.0°
2024-04-28 | 4 | 2024 | 119 | 38.5358 | 20.9 | 35.5 | 28.2 | 11.9362 | 13.3036 | 26.9215 | 37 | 10.4 | 2.6671 | 2.2555 | 29.9 | 0 | 7.15 | 17.75 | 67 | -68.2512 | 22.1737 |  |  |  | 0 | [15 empty] | Heat ¦ 0.2°
2024-04-29 | 4 | 2024 | 120 | 38.6478 | 19.9 | 32.9 | 26.4 | 10 | 13.3307 | 24.1578 | 41 | 10.2 | 2.1412 | 2.3075 | 28.8 | 0.5 | 6.39 | 17.25 | 67 | -68.2512 | 21.549 |  |  |  | 0 | [15 empty] | None ¦ 0.0°
2024-04-30 | 4 | 2024 | 121 | 38.7573 | 17 | 32 | 24.5 | 12 | 13.3576 | 27.0984 | 50 | 11 | 1.7175 | 2.093 | 27.6 | 0 | 6.23 | 15.8 | 67 | -68.2512 | 19.7377 |  |  |  | 0 | [15 empty] | None ¦ 0.0°
2024-05-01 | 5 | 2024 | 122 | 38.8642 | 15 | 30.9 | 22.95 | 12 | 13.3842 | 27.1384 | 38 | 6.4 | 2.0429 | 1.8915 | 26.9 | 0 | 6.59 | 14.8 | 67 | -68.2512 | 18.4885 |  |  |  | 0 | [15 empty] | None ¦ 0.0°
2024-05-02 | 5 | 2024 | 123 | 38.9686 | 16.5 | 35.4 | 25.95 | 12 | 13.4106 | 27.177 | 27 | 4.3 | 2.9096 | 1.469 | 28.3 | 0 | 6.92 | 15.55 | 66 | -69.2512 | 19.4254 |  |  |  | 0 | [15 empty] | None ¦ 0.0°
2024-05-03 | 5 | 2024 | 124 | 39.0705 | 19.6 | 36.4 | 28 | 5.5275 | 13.4367 | 17.8039 | 26 | 6.1 | 3.1292 | 1.638 | 28.5 | 0 | 5.87 | 17.1 | 66 | -69.2512 | 21.3617 |  |  |  | 0 | [15 empty] | None ¦ 0.0°
2024-05-04 | 5 | 2024 | 125 | 39.1698 | 23.2 | 35.8 | 29.5 | 10.8151 | 13.4625 | 25.526 | 31 | 10.2 | 3.0475 | 2.6455 | 30.3 | 0 | 7.65 | 18.9 | 66 | -69.2512 | 23.6103 |  |  |  | 0 | [15 empty] | Heat ¦ 1.5°
2024-05-05 | 5 | 2024 | 126 | 39.2667 | 23.3 | 38.2 | 30.75 | 11.9548 | 13.488 | 27.2183 | 31 | 11.1 | 3.3042 | 1.807 | 31.9 | 0 | 7.42 | 18.95 | 66 | -69.2512 | 23.6727 |  |  |  | 0 | [15 empty] | Heat ¦ 2.8°
2024-05-06 | 5 | 2024 | 127 | 39.3611 | 23.5 | 40.2 | 31.85 | 11.9394 | 13.5131 | 27.2288 | 27 | 9.3 | 3.8758 | 1.3585 | 33.5 | 0 | 7.16 | 19.05 | 66 | -69.2512 | 23.7976 |  |  |  | 0 | [15 empty] | Heat ¦ 3.9°
2024-05-07 | 5 | 2024 | 128 | 39.453 | 24.4 | 42 | 33.2 | 11.9232 | 13.5379 | 27.237 | 22 | 7.6 | 4.3808 | 1.313 | 34.5 | 0 | 7.43 | 19.5 | 66 | -69.2512 | 24.3598 |  |  |  | 0 | [15 empty] | Heat ¦ 5.2°
2024-05-08 | 5 | 2024 | 129 | 39.5424 | 25.4 | 43.2 | 34.3 | 11.9781 | 13.5622 | 27.3475 | 21 | 7.6 | 4.5821 | 1.482 | 35.2 | 0 | 7.86 | 20 | 66 | -69.2512 | 24.9844 |  |  |  | 0 | [15 empty] | Heat ¦ 6.3°
2024-05-09 | 5 | 2024 | 130 | 39.6293 | 25.1 | 42.7 | 33.9 | 11.9644 | 13.5861 | 27.3569 | 21 | 8.1 | 4.5233 | 1.807 | 35.6 | 0 | 8.27 | 19.85 | 66 | -69.2512 | 24.797 |  |  |  | 0 | [15 empty] | Heat ¦ 5.9°
2024-05-10 | 5 | 2024 | 131 | 39.7138 | 26.9 | 41.8 | 34.35 | 10.8991 | 13.6095 | 25.8308 | 25 | 9.8 | 4.0721 | 2.08 | 35.4 | 0 | 8.02 | 20.75 | 66 | -69.2512 | 25.9213 |  |  |  | 0 | [15 empty] | Heat ¦ 6.3°
2024-05-11 | 5 | 2024 | 132 | 39.7959 | 26.7 | 38.1 | 32.4 | 10.6279 | 13.6324 | 25.4616 | 38 | 15.1 | 3.1463 | 1.5795 | 34.6 | 0 | 6.86 | 20.65 | 66 | -69.2512 | 25.7964 |  |  |  | 0 | [15 empty] | Heat ¦ 4.4°
2024-05-12 | 5 | 2024 | 133 | 39.8756 | 25.6 | 39.4 | 32.5 | 11.1155 | 13.6549 | 26.1988 | 34 | 12.1 | 3.4067 | 2.6 | 33.8 | 0 | 8.25 | 20.1 | 66 | -69.2512 | 25.1093 |  |  |  | 0 | [15 empty] | Heat ¦ 4.5°
2024-05-13 | 5 | 2024 | 134 | 39.9528 | 23.5 | 39.1 | 31.3 | 11.6702 | 13.677 | 27.0335 | 31 | 10.4 | 3.5683 | 1.6835 | 33.7 | 0 | 7.36 | 19.05 | 66 | -69.2512 | 23.7976 |  |  |  | 0 | [15 empty] | Heat ¦ 3.3°
2024-05-14 | 5 | 2024 | 135 | 40.0277 | 23.8 | 40.9 | 32.35 | 11.8001 | 13.6988 | 27.2468 | 25 | 8.9 | 4.0258 | 1.3975 | 33.8 | 0 | 7.16 | 19.2 | 66 | -69.2512 | 23.985 |  |  |  | 0 | [15 empty] | Heat ¦ 4.4°
2024-05-15 | 5 | 2024 | 136 | 40.1002 | 24.8 | 42.9 | 33.85 | 11.8653 | 13.7203 | 27.3644 | 23 | 8.8 | 4.4979 | 1.56 | 34 | 0 | 7.74 | 19.7 | 65 | -70.2512 | 24.6096 |  |  |  | 0 | [15 empty] | Heat ¦ 5.9°
2024-05-16 | 5 | 2024 | 137 | 40.1703 | 25.9 | 43.8 | 34.85 | 10.8504 | 13.7414 | 25.902 | 23 | 9.2 | 4.6154 | 1.612 | 35.2 | 0 | 7.8 | 20.25 | 65 | -70.2512 | 25.2967 |  |  |  | 0 | [15 empty] | Heat ¦ 6.8°
2024-05-17 | 5 | 2024 | 138 | 40.238 | 25.6 | 42.6 | 34.1 | 11.0907 | 13.7622 | 26.2731 | 26 | 11.4 | 4.3725 | 1.508 | 35.4 | 0 | 7.09 | 20.1 | 65 | -70.2512 | 25.1093 |  |  |  | 0 | [15 empty] | Heat ¦ 6.1°
2024-05-18 | 5 | 2024 | 139 | 40.3035 | 27.3 | 43.5 | 35.4 | 11.2889 | 13.7827 | 26.5815 | 23 | 10.1 | 4.6954 | 1.5275 | 36.6 | 0 | 7.63 | 20.95 | 65 | -70.2512 | 26.1712 |  |  |  | 0 | [15 empty] | Heat ¦ 7.4°
2024-05-19 | 5 | 2024 | 140 | 40.3666 | 28.1 | 42.8 | 35.45 | 11.8271 | 13.8027 | 27.3861 | 24 | 10.6 | 4.5929 | 1.7355 | 36 | 0 | 7.79 | 21.3 | 65 | -70.2512 | 26.6084 |  |  |  | 0 | [15 empty] | Heat ¦ 7.5°
2024-05-20 | 5 | 2024 | 141 | 40.4274 | 26.6 | 43.8 | 35.2 | 11.8255 | 13.8223 | 27.4004 | 23 | 9.4 | 4.7958 | 1.2415 | 36.4 | 0 | 7.17 | 20.6 | 65 | -70.2512 | 25.7339 |  |  |  | 0 | [15 empty] | Heat ¦ 7.2°
2024-05-21 | 5 | 2024 | 142 | 40.486 | 26.2 | 43.5 | 34.85 | 11.7643 | 13.8415 | 27.3266 | 21 | 9.3 | 4.8892 | 1.2805 | 36.8 | 0 | 7.45 | 20.4 | 65 | -70.2512 | 25.4841 |  |  |  | 0 | [15 empty] | Heat ¦ 6.9°
2024-05-22 | 5 | 2024 | 143 | 40.5423 | 26.9 | 44.3 | 35.6 | 11.8432 | 13.8602 | 27.4567 | 20 | 8.5 | 5.3517 | 1.547 | 37.4 | 0 | 8.29 | 20.75 | 65 | -70.2512 | 25.9213 |  |  |  | 0 | [15 empty] | Heat ¦ 7.6°
2024-05-23 | 5 | 2024 | 144 | 40.5963 | 27.1 | 43.8 | 35.45 | 11.8238 | 13.8784 | 27.4422 | 22 | 10.1 | 4.9067 | 1.5795 | 37.4 | 0 | 7.84 | 20.85 | 65 | -70.2512 | 26.0462 |  |  |  | 0 | [15 empty] | Heat ¦ 7.5°
2024-05-24 | 5 | 2024 | 145 | 40.6481 | 29 | 44.6 | 36.8 | 11.7636 | 13.8961 | 27.3671 | 25 | 12.4 | 5.0033 | 1.9175 | 38.4 | 0 | 8.42 | 21.3 | 65 | -70.2512 | 26.6084 |  |  |  | 0 | [15 empty] | Heat ¦ 8.8°
2024-05-25 | 5 | 2024 | 146 | 40.6977 | 29 | 45.1 | 37.05 | 11.7056 | 13.9133 | 27.2944 | 23 | 11.1 | 5.1904 | 1.7225 | 38.5 | 0 | 8.49 | 21.3 | 65 | -70.2512 | 26.6084 |  |  |  | 0 | [15 empty] | Heat ¦ 9.1°
2024-05-26 | 5 | 2024 | 147 | 40.7451 | 30.5 | 46.1 | 38.3 | 11.6416 | 13.93 | 27.2121 | 21 | 10.9 | 5.6808 | 1.534 | 39.4 | 0 | 8.31 | 21.3 | 65 | -70.2512 | 26.6084 |  |  |  | 0 | [15 empty] | Heat ¦ 10.3°
2024-05-27 | 5 | 2024 | 148 | 40.7903 | 29.1 | 46.5 | 37.8 | 11.8475 | 13.946 | 27.5237 | 18 | 7.6 | 5.9771 | 1.391 | 39.2 | 0 | 8.19 | 21.3 | 65 | -70.2512 | 26.6084 |  |  |  | 0 | [15 empty] | Heat ¦ 9.8°
2024-05-28 | 5 | 2024 | 149 | 40.8334 | 27.4 | 46.8 | 37.1 | 11.8732 | 13.9615 | 27.5712 | 14 | 3.6 | 6.1863 | 1.443 | 39.2 | 0 | 8.46 | 21 | 65 | -70.2512 | 26.2336 |  |  |  | 0 | [15 empty] | Heat ¦ 9.1°
2024-05-29 | 5 | 2024 | 150 | 40.8743 | 28.9 | 46.2 | 37.55 | 11.6965 | 13.9763 | 27.322 | 13 | 4.3 | 6.0738 | 1.911 | 38.5 | 0 | 9.18 | 21.3 | 65 | -70.2512 | 26.6084 |  |  |  | 0 | [15 empty] | Heat ¦ 9.6°
2024-05-30 | 5 | 2024 | 151 | 40.913 | 27.4 | 45.5 | 36.45 | 11.8957 | 13.9905 | 27.6218 | 12 | 1.8 | 5.8046 | 1.43 | 38.2 | 0 | 8.22 | 21 | 65 | -70.2512 | 26.2336 |  |  |  | 0 | [15 empty] | Heat ¦ 8.5°
2024-05-31 | 5 | 2024 | 152 | 40.9497 | 27 | 45.3 | 36.15 | 11.0892 | 14.0041 | 26.4506 | 14 | 4.3 | 5.6779 | 1.9825 | 37.8 | 0 | 8.99 | 20.8 | 65 | -70.2512 | 25.9838 |  |  |  | 0 | [15 empty] | Heat ¦ 8.2°
2024-06-01 | 6 | 2024 | 153 | 40.9842 | 27.3 | 43.8 | 35.55 | 10.6509 | 14.0169 | 25.8172 | 18 | 7.2 | 5.2646 | 2.197 | 37.2 | 0 | 8.44 | 20.95 | 65 | -70.2512 | 26.1712 |  |  |  | 0 | [15 empty] | Heat ¦ 7.6°
2024-06-02 | 6 | 2024 | 154 | 41.0167 | 29.7 | 44.9 | 37.3 | 11.6718 | 14.0292 | 27.3165 | 20 | 8.8 | 5.5242 | 1.8395 | 38.5 | 0 | 8.34 | 21.3 | 65 | -70.2512 | 26.6084 |  |  |  | 0 | [15 empty] | Heat ¦ 9.3°
2024-06-03 | 6 | 2024 | 155 | 41.047 | 28.1 | 45.3 | 36.7 | 11.4018 | 14.0409 | 26.9278 | 18 | 8 | 5.5704 | 1.898 | 38.4 | 0 | 8.75 | 21.3 | 65 | -70.2512 | 26.6084 |  |  |  | 0 | [15 empty] | Heat ¦ 8.7°
2024-06-04 | 6 | 2024 | 156 | 41.0753 | 29.6 | 44.5 | 37.05 | 11.5438 | 14.052 | 27.1407 | 19 | 9.5 | 5.4767 | 2.3595 | 38.1 | 0 | 9.54 | 21.3 | 65 | -70.2512 | 26.6084 |  |  |  | 0 | [15 empty] | Heat ¦ 9.1°
2024-06-05 | 6 | 2024 | 157 | 41.1016 | 30.4 | 40.7 | 35.55 | 9.6104 | 14.0625 | 24.3199 | 29 | 14.1 | 4.0921 | 2.353 | 37.4 | 0.7 | 7.78 | 21.3 | 65 | -70.2512 | 26.6084 |  |  |  | 0 | [15 empty] | Heat ¦ 7.6°
2024-06-06 | 6 | 2024 | 158 | 41.1258 | 26.9 | 39.3 | 33.1 | 9.9531 | 14.0725 | 24.8249 | 38 | 16.5 | 3.2004 | 1.989 | 36 | 0 | 7.03 | 20.75 | 65 | -70.2512 | 25.9213 |  |  |  | 0 | [15 empty] | Heat ¦ 5.1°
2024-06-07 | 6 | 2024 | 159 | 41.148 | 27.6 | 39.1 | 33.35 | 10.3513 | 14.0819 | 25.4105 | 38 | 16.1 | 3.1204 | 1.2415 | 34.9 | 0 | 6.09 | 21.1 | 65 | -70.2512 | 26.3585 |  |  |  | 0 | [15 empty] | Heat ¦ 5.4°
2024-06-08 | 6 | 2024 | 160 | 41.1681 | 26.8 | 39.2 | 33 | 7.7623 | 14.0907 | 21.6315 | 34 | 13.8 | 3.3775 | 1.586 | 34.3 | 0 | 6.44 | 20.7 | 65 | -70.2512 | 25.8588 |  |  |  | 0 | [15 empty] | Heat ¦ 5.0°
2024-06-09 | 6 | 2024 | 161 | 41.1863 | 26.1 | 40.5 | 33.3 | 11.5123 | 14.0988 | 27.1118 | 29 | 11.9 | 4.0512 | 1.5535 | 35 | 0 | 7.64 | 20.35 | 65 | -70.2512 | 25.4216 |  |  |  | 0 | [15 empty] | Heat ¦ 5.3°
2024-06-10 | 6 | 2024 | 162 | 41.2025 | 26.7 | 41.5 | 34.1 | 11.4779 | 14.1064 | 27.0632 | 27 | 11.2 | 4.1792 | 1.4365 | 35.3 | 0 | 7.51 | 20.65 | 65 | -70.2512 | 25.7964 |  |  |  | 0 | [15 empty] | Heat ¦ 6.1°
2024-06-11 | 6 | 2024 | 163 | 41.2166 | 26.4 | 43.1 | 34.75 | 11.4734 | 14.1133 | 27.0577 | 26 | 11.5 | 4.3696 | 1.339 | 35.4 | 0 | 7.29 | 20.5 | 65 | -70.2512 | 25.609 |  |  |  | 0 | [15 empty] | Heat ¦ 6.8°
2024-06-12 | 6 | 2024 | 164 | 41.2288 | 28.2 | 44.6 | 36.4 | 11.4693 | 14.1195 | 27.0523 | 21 | 9.8 | 4.9608 | 1.9825 | 35.7 | 0 | 8.83 | 21.3 | 65 | -70.2512 | 26.6084 |  |  |  | 0 | [15 empty] | Heat ¦ 8.4°
2024-06-13 | 6 | 2024 | 165 | 41.2391 | 29.5 | 43.1 | 36.3 | 11.1773 | 14.1251 | 26.6262 | 29 | 14.2 | 4.3504 | 1.9435 | 36.1 | 0 | 8.19 | 21.3 | 65 | -70.2512 | 26.6084 |  |  |  | 0 | [15 empty] | Heat ¦ 8.3°
2024-06-14 | 6 | 2024 | 166 | 41.2473 | 30 | 42.6 | 36.3 | 11.3232 | 14.13 | 26.8387 | 33 | 15.9 | 4.07 | 1.911 | 35.8 | 0 | 7.86 | 21.3 | 65 | -70.2512 | 26.6084 |  |  |  | 0 | [15 empty] | Heat ¦ 8.3°
2024-06-15 | 6 | 2024 | 167 | 41.2536 | 30.4 | 42.4 | 36.4 | 10.9116 | 14.1343 | 26.2372 | 32 | 16.4 | 4.1925 | 1.9955 | 36 | 0 | 7.84 | 21.3 | 65 | -70.2512 | 26.6084 |  |  |  | 0 | [15 empty] | Heat ¦ 8.4°
2024-06-16 | 6 | 2024 | 168 | 41.258 | 31.1 | 42.9 | 37 | 11.1625 | 14.1379 | 26.602 | 35 | 18.5 | 4.2504 | 2.171 | 36.7 | 0 | 8.44 | 21.3 | 65 | -70.2512 | 26.6084 |  |  |  | 0 | [15 empty] | Heat ¦ 9.0°
2024-06-17 | 6 | 2024 | 169 | 41.2604 | 32.1 | 43.4 | 37.75 | 11.0101 | 14.1408 | 26.3779 | 33 | 18 | 4.4396 | 2.288 | 37.2 | 0 | 8.7 | 21.3 | 65 | -70.2512 | 26.6084 |  |  |  | 0 | [15 empty] | Heat ¦ 9.8°
2024-06-18 | 6 | 2024 | 170 | 41.2609 | 31.5 | 41.8 | 36.65 | 10.8087 | 14.143 | 26.0819 | 38 | 19.8 | 3.905 | 2.535 | 37.1 | 0 | 8.56 | 21.3 | 65 | -70.2512 | 26.6084 |  |  |  | 0 | [15 empty] | Heat ¦ 8.7°
2024-06-19 | 6 | 2024 | 171 | 41.2594 | 31 | 40.6 | 35.8 | 9.5243 | 14.1445 | 24.2059 | 44 | 21 | 3.3213 | 2.145 | 36.6 | 0.3 | 6.85 | 21.3 | 65 | -70.2512 | 26.6084 |  |  |  | 0 | [15 empty] | Heat ¦ 7.8°
2024-06-20 | 6 | 2024 | 172 | 41.256 | 28.1 | 37.8 | 32.95 | 4.8848 | 14.1453 | 17.4374 | 55 | 21.5 | 2.3058 | 1.729 | 34.1 | 2.5 | 4.66 | 21.3 | 66 | -69.2512 | 26.6084 |  |  |  | 0 | [15 empty] | Heat ¦ 5.0°
2024-06-21 | 6 | 2024 | 173 | 41.2507 | 24.2 | 34.7 | 29.45 | 9.1657 | 14.1454 | 23.6772 | 69 | 23.2 | 1.3996 | 0.8775 | 31.9 | 1.7 | 4.3 | 19.4 | 66 | -69.2512 | 24.2349 |  |  |  | 0 | [15 empty] | Heat ¦ 1.5°
2024-06-22 | 6 | 2024 | 174 | 41.2434 | 27 | 38 | 32.5 | 11.1737 | 14.1448 | 26.601 | 54 | 20.7 | 2.4692 | 0.91 | 33.4 | 0 | 5.57 | 20.8 | 65 | -70.2512 | 25.9838 |  |  |  | 0 | [15 empty] | Heat ¦ 4.5°
2024-06-23 | 6 | 2024 | 175 | 41.2343 | 27.4 | 39.3 | 33.35 | 11.0749 | 14.1434 | 26.4526 | 47 | 19.8 | 2.9588 | 0.988 | 34.2 | 0 | 5.91 | 21 | 65 | -70.2512 | 26.2336 |  |  |  | 0 | [15 empty] | Heat ¦ 5.3°
2024-06-24 | 6 | 2024 | 176 | 41.2231 | 28.3 | 40.7 | 34.5 | 11.23 | 14.1413 | 26.674 | 41 | 18.3 | 3.4946 | 1.092 | 34.7 | 0 | 6.35 | 21.3 | 65 | -70.2512 | 26.6084 |  |  |  | 0 | [15 empty] | Heat ¦ 6.5°
2024-06-25 | 6 | 2024 | 177 | 41.2101 | 27.8 | 40.7 | 34.25 | 11.2809 | 14.1385 | 26.7429 | 47 | 20.7 | 3.0692 | 1.2285 | 35.1 | 0 | 6.34 | 21.2 | 66 | -69.2512 | 26.4835 |  |  |  | 0 | [15 empty] | Heat ¦ 6.3°
2024-06-26 | 6 | 2024 | 178 | 41.1951 | 29.3 | 40 | 34.65 | 10.342 | 14.1351 | 25.3691 | 48 | 22.1 | 3.0621 | 1.6055 | 35.8 | 0 | 6.59 | 21.3 | 66 | -69.2512 | 26.6084 |  |  |  | 0 | [15 empty] | Heat ¦ 6.7°
2024-06-27 | 6 | 2024 | 179 | 41.1782 | 30 | 36.9 | 33.45 | 10.9594 | 14.1309 | 26.2627 | 61 | 24.8 | 2.0346 | 2.106 | 35.5 | 0 | 6.16 | 21.3 | 66 | -69.2512 | 26.6084 |  |  |  | 0 | [15 empty] | Heat ¦ 5.5°
2024-06-28 | 6 | 2024 | 180 | 41.1594 | 29.3 | 38.1 | 33.7 | 10.9062 | 14.1261 | 26.1786 | 59 | 23.8 | 2.2421 | 1.6835 | 35.1 | 0 | 6.09 | 21.3 | 66 | -69.2512 | 26.6084 |  |  |  | 0 | [15 empty] | Heat ¦ 5.7°
2024-06-29 | 6 | 2024 | 181 | 41.1386 | 28.9 | 38 | 33.45 | 11.044 | 14.1206 | 26.3723 | 59 | 24.2 | 2.2521 | 1.066 | 35.7 | 0 | 5.59 | 21.3 | 66 | -69.2512 | 26.6084 |  |  |  | 0 | [15 empty] | Heat ¦ 5.5°
2024-06-30 | 6 | 2024 | 182 | 41.1159 | 29.8 | 39.1 | 34.45 | 11.1024 | 14.1144 | 26.4499 | 60 | 24.9 | 2.32 | 1.3195 | 35.7 | 0 | 5.95 | 21.3 | 66 | -69.2512 | 26.6084 |  |  |  | 0 | [15 empty] | Heat ¦ 6.5°
2024-07-01 | 7 | 2024 | 183 | 41.0913 | 29.9 | 40.3 | 35.1 | 10.0579 | 14.1076 | 24.9206 | 61 | 25.3 | 2.2775 | 1.6575 | 35.9 | 0.2 | 5.86 | 21.3 | 66 | -69.2512 | 26.6084 |  |  |  | 0 | [15 empty] | Heat ¦ 7.1°
2024-07-02 | 7 | 2024 | 184 | 41.0646 | 29 | 40.7 | 34.85 | 11.0227 | 14.1002 | 26.3171 | 59 | 25.2 | 2.5404 | 1.911 | 36 | 0 | 6.57 | 21.3 | 66 | -69.2512 | 26.6084 |  |  |  | 0 | [15 empty] | Heat ¦ 6.9°
2024-07-03 | 7 | 2024 | 185 | 41.0361 | 30.7 | 41.6 | 36.15 | 11.0445 | 14.0922 | 26.3397 | 54 | 25.2 | 2.985 | 2.0995 | 37.1 | 0 | 7.19 | 21.3 | 66 | -69.2512 | 26.6084 |  |  |  | 0 | [15 empty] | Heat ¦ 8.2°
2024-07-04 | 7 | 2024 | 186 | 41.0055 | 27.8 | 38.3 | 33.05 | 10.3229 | 14.0835 | 25.2794 | 65 | 25.6 | 1.9029 | 2.7885 | 35.7 | 4.3 | 6.03 | 21.2 | 66 | -69.2512 | 26.4835 |  |  |  | 0 | [15 empty] | Heat ¦ 5.1°
2024-07-05 | 7 | 2024 | 187 | 40.973 | 27.2 | 37.3 | 32.25 | 10.7789 | 14.0742 | 25.933 | 68 | 25.5 | 1.6804 | 2.1515 | 34.4 | 5.1 | 5.84 | 20.9 | 66 | -69.2512 | 26.1087 |  |  |  | 4.08 | [15 empty] | Heat ¦ 4.3°
2024-07-06 | 7 | 2024 | 188 | 40.9385 | 26 | 32.9 | 29.45 | 4.1422 | 14.0644 | 16.2631 | 80 | 25.5 | 0.85875 | 2.405 | 31.5 | 24.1 | 3.43 | 20.3 | 66 | -69.2512 | 25.3592 |  |  |  | 19.28 | [15 empty] | Heat ¦ 1.5°
2024-07-07 | 7 | 2024 | 189 | 40.9021 | 25.3 | 33.4 | 29.35 | 8.3488 | 14.054 | 22.3745 | 77 | 24.6 | 1.0192 | 1.833 | 31.2 | 12.9 | 4.12 | 19.95 | 66 | -69.2512 | 24.9219 |  |  |  | 10.32 | [15 empty] | Heat ¦ 1.4°
2024-07-08 | 7 | 2024 | 190 | 40.8636 | 27.1 | 36.1 | 31.6 | 10.7977 | 14.043 | 25.9259 | 68 | 24.4 | 1.5958 | 1.742 | 32.5 | 0 | 5.15 | 20.85 | 66 | -69.2512 | 26.0462 |  |  |  | 0 | [15 empty] | Heat ¦ 3.6°
2024-07-09 | 7 | 2024 | 191 | 40.8231 | 28.2 | 37.1 | 32.65 | 10.7992 | 14.0315 | 25.9154 | 65 | 24.9 | 1.8213 | 1.261 | 33.9 | 0 | 5.49 | 21.3 | 66 | -69.2512 | 26.6084 |  |  |  | 0 | [15 empty] | Heat ¦ 4.7°
2024-07-10 | 7 | 2024 | 192 | 40.7806 | 28.5 | 38.2 | 33.35 | 11.0566 | 14.0194 | 26.2763 | 65 | 25.3 | 1.9321 | 1.118 | 34.6 | 0 | 5.52 | 21.3 | 66 | -69.2512 | 26.6084 |  |  |  | 0 | [15 empty] | Heat ¦ 5.4°
2024-07-11 | 7 | 2024 | 193 | 40.7361 | 28.7 | 38.9 | 33.8 | 10.3225 | 14.0068 | 25.1945 | 64 | 25.2 | 2.0571 | 0.9555 | 34.5 | 0.1 | 5.47 | 21.3 | 66 | -69.2512 | 26.6084 |  |  |  | 0 | [15 empty] | Heat ¦ 5.8°
2024-07-12 | 7 | 2024 | 194 | 40.6895 | 26.6 | 35.6 | 31.1 | 8.443 | 13.9935 | 22.4474 | 68 | 24.4 | 1.4887 | 2.3205 | 33.2 | 5.7 | 4.79 | 20.6 | 67 | -68.2512 | 25.7339 |  |  |  | 4.56 | [15 empty] | Heat ¦ 3.1°
2024-07-13 | 7 | 2024 | 195 | 40.6409 | 24.6 | 34 | 29.3 | 10.3991 | 13.9796 | 25.2761 | 75 | 24.7 | 1.1104 | 1.5145 | 31.3 | 1.7 | 4.51 | 19.6 | 67 | -68.2512 | 24.4847 |  |  |  | 0 | [15 empty] | Heat ¦ 1.3°
2024-07-14 | 7 | 2024 | 196 | 40.5903 | 25.6 | 34.6 | 30.1 | 10.8207 | 13.965 | 25.8731 | 75 | 25.2 | 1.1846 | 1.157 | 31.8 | 2.9 | 4.82 | 20.1 | 67 | -68.2512 | 25.1093 |  |  |  | 0 | [15 empty] | Heat ¦ 2.1°
2024-07-15 | 7 | 2024 | 197 | 40.5375 | 27.9 | 37.4 | 32.65 | 11.2113 | 13.9498 | 26.4242 | 66 | 24.8 | 1.7871 | 1.2675 | 33.2 | 0 | 5.65 | 21.25 | 67 | -68.2512 | 26.5459 |  |  |  | 0 | [15 empty] | Heat ¦ 4.7°
2024-07-16 | 7 | 2024 | 198 | 40.4827 | 27.6 | 36.9 | 32.25 | 11.1454 | 13.934 | 26.3112 | 68 | 25.4 | 1.6883 | 1.469 | 33.5 | 0 | 5.5 | 21.1 | 67 | -68.2512 | 26.3585 |  |  |  | 0 | [15 empty] | Heat ¦ 4.3°
2024-07-17 | 7 | 2024 | 199 | 40.4258 | 29.3 | 38.1 | 33.7 | 11.0959 | 13.9176 | 26.2213 | 67 | 26.4 | 1.8242 | 1.2935 | 34.4 | 0 | 5.51 | 21.3 | 67 | -68.2512 | 26.6084 |  |  |  | 0 | [15 empty] | Heat ¦ 5.7°
2024-07-18 | 7 | 2024 | 200 | 40.3667 | 30 | 38.1 | 34.05 | 10.8031 | 13.9006 | 25.7775 | 67 | 26.4 | 1.8204 | 1.469 | 34.6 | 0 | 5.46 | 21.3 | 67 | -68.2512 | 26.6084 |  |  |  | 0 | [15 empty] | Heat ¦ 6.1°
2024-07-19 | 7 | 2024 | 201 | 40.3056 | 27.6 | 37.8 | 32.7 | 10.7142 | 13.8832 | 25.6292 | 66 | 25.6 | 1.8442 | 0.91 | 34.1 | 0.1 | 5.21 | 21.1 | 67 | -68.2512 | 26.3585 |  |  |  | 0 | [15 empty] | Heat ¦ 4.7°
2024-07-20 | 7 | 2024 | 202 | 40.2423 | 27.8 | 38.5 | 33.15 | 10.9625 | 13.8652 | 25.9693 | 66 | 26.2 | 1.8717 | 1.3325 | 34.4 | 0.5 | 5.5 | 21.2 | 67 | -68.2512 | 26.4835 |  |  |  | 0 | [15 empty] | Heat ¦ 5.2°
2024-07-21 | 7 | 2024 | 203 | 40.1768 | 30.7 | 38.7 | 34.7 | 10.7714 | 13.8467 | 25.671 | 63 | 26 | 2.0796 | 1.586 | 35.2 | 0 | 5.83 | 21.3 | 67 | -68.2512 | 26.6084 |  |  |  | 0 | [15 empty] | Heat ¦ 6.7°
2024-07-22 | 7 | 2024 | 204 | 40.1092 | 30.9 | 39.2 | 35.05 | 11.2261 | 13.8278 | 26.3086 | 61 | 25.6 | 2.245 | 1.495 | 35.4 | 0 | 6 | 21.3 | 67 | -68.2512 | 26.6084 |  |  |  | 0 | [15 empty] | Heat ¦ 7.1°
2024-07-23 | 7 | 2024 | 205 | 40.0394 | 30.2 | 38.4 | 34.3 | 11.1164 | 13.8085 | 26.1265 | 62 | 25.1 | 2.0821 | 1.807 | 35 | 0 | 6.07 | 21.3 | 67 | -68.2512 | 26.6084 |  |  |  | 0 | [15 empty] | Heat ¦ 6.3°
2024-07-24 | 7 | 2024 | 206 | 39.9674 | 28.6 | 37.9 | 33.25 | 10.9266 | 13.7887 | 25.8275 | 67 | 25.7 | 1.7671 | 1.378 | 34.7 | 0.4 | 5.45 | 21.3 | 67 | -68.2512 | 26.6084 |  |  |  | 0 | [15 empty] | Heat ¦ 5.3°
2024-07-25 | 7 | 2024 | 207 | 39.8932 | 27.2 | 37.5 | 32.35 | 10.8417 | 13.7685 | 25.6798 | 70 | 26 | 1.5992 | 0.858 | 34.5 | 0.1 | 5.1 | 20.9 | 67 | -68.2512 | 26.1087 |  |  |  | 0 | [15 empty] | Heat ¦ 4.4°
2024-07-26 | 7 | 2024 | 208 | 39.8169 | 27.8 | 38 | 32.9 | 10.8309 | 13.748 | 25.6384 | 68 | 26.2 | 1.7637 | 1.1895 | 34.6 | 1.4 | 5.3 | 21.2 | 67 | -68.2512 | 26.4835 |  |  |  | 0 | [15 empty] | Heat ¦ 4.9°
2024-07-27 | 7 | 2024 | 209 | 39.7382 | 30.7 | 39.6 | 35.15 | 10.9842 | 13.7271 | 25.8334 | 64 | 26.4 | 2.045 | 1.859 | 35.6 | 0 | 5.82 | 21.3 | 67 | -68.2512 | 26.6084 |  |  |  | 0 | [15 empty] | Heat ¦ 7.2°
2024-07-28 | 7 | 2024 | 210 | 39.6573 | 30 | 38.4 | 34.2 | 9.3572 | 13.7059 | 23.4516 | 66 | 26.3 | 1.8288 | 1.846 | 35.2 | 0.4 | 5.44 | 21.3 | 67 | -68.2512 | 26.6084 |  |  |  | 0 | [15 empty] | Heat ¦ 6.2°
2024-07-29 | 7 | 2024 | 211 | 39.5742 | 27.4 | 35.4 | 31.4 | 1.7752 | 13.6844 | 12.4604 | 77 | 26.8 | 1.1083 | 1.6835 | 32.8 | 5.1 | 2.7 | 21 | 67 | -68.2512 | 26.2336 |  |  |  | 4.08 | [15 empty] | Heat ¦ 3.4°
2024-07-30 | 7 | 2024 | 212 | 39.4888 | 30.5 | 37.9 | 34.2 | 10.114 | 13.6626 | 24.4883 | 69 | 26.7 | 1.6925 | 1.4495 | 34.6 | 0 | 5.12 | 21.3 | 68 | -67.2512 | 26.6084 |  |  |  | 0 | [15 empty] | Heat ¦ 6.2°
2024-07-31 | 7 | 2024 | 213 | 39.4012 | 30.2 | 38.9 | 34.55 | 9.8054 | 13.6406 | 24.0119 | 69 | 27.2 | 1.7763 | 1.0335 | 34.7 | 0 | 4.99 | 21.3 | 68 | -67.2512 | 26.6084 |  |  |  | 0 | [15 empty] | Heat ¦ 6.6°
2024-08-01 | 8 | 2024 | 214 | 39.3112 | 26.2 | 31.4 | 28.8 | 0 | 13.618 | 9.8278 | 86 | 26.2 | 0.56875 | 2.769 | 30.9 | 23.8 | 1.96 | 20.4 | 68 | -67.2512 | 25.4841 |  |  |  | 19.04 | [15 empty] | Heat ¦ 0.8°
2024-08-02 | 8 | 2024 | 215 | 39.2189 | 25.3 | 32.5 | 28.9 | 9.7456 | 13.595 | 23.8618 | 85 | 25.8 | 0.65583 | 1.404 | 30.2 | 25 | 3.81 | 19.95 | 68 | -67.2512 | 24.9219 |  |  |  | 20 | [15 empty] | Heat ¦ 0.9°
2024-08-03 | 8 | 2024 | 216 | 39.1244 | 27.1 | 34.1 | 30.6 | 11.0055 | 13.5716 | 25.6446 | 78 | 26 | 0.99208 | 2.483 | 31.4 | 8.3 | 4.93 | 20.85 | 68 | -67.2512 | 26.0462 |  |  |  | 6.64 | [15 empty] | Heat ¦ 2.6°
2024-08-04 | 8 | 2024 | 217 | 39.0275 | 26.7 | 33.3 | 30 | 7.1985 | 13.5477 | 20.1254 | 81 | 26 | 0.84542 | 1.846 | 31 | 32.1 | 3.75 | 20.65 | 68 | -67.2512 | 25.7964 |  |  |  | 25.68 | [15 empty] | Heat ¦ 2.0°
2024-08-05 | 8 | 2024 | 218 | 38.9282 | 27.9 | 35.1 | 31.5 | 11.1283 | 13.5234 | 25.749 | 73 | 25.7 | 1.3329 | 1.391 | 32.4 | 0.1 | 5.06 | 21.25 | 68 | -67.2512 | 26.5459 |  |  |  | 0 | [15 empty] | Heat ¦ 3.5°
2024-08-06 | 8 | 2024 | 219 | 38.8267 | 28.1 | 35.9 | 32 | 11.4071 | 13.4987 | 26.112 | 68 | 24.7 | 1.5758 | 1.287 | 33 | 0 | 5.31 | 21.3 | 69 | -66.2512 | 26.6084 |  |  |  | 0 | [15 empty] | Heat ¦ 4.0°
2024-08-07 | 8 | 2024 | 220 | 38.7228 | 28.1 | 34.8 | 31.45 | 10.5104 | 13.4736 | 24.784 | 72 | 25.4 | 1.3313 | 1.638 | 32.9 | 1 | 4.92 | 21.3 | 69 | -66.2512 | 26.6084 |  |  |  | 0 | [15 empty] | Heat ¦ 3.5°
2024-08-08 | 8 | 2024 | 221 | 38.6165 | 27.8 | 34.9 | 31.35 | 10.5204 | 13.4483 | 24.7587 | 75 | 25.9 | 1.1617 | 1.677 | 32.8 | 0.6 | 4.64 | 21.2 | 69 | -66.2512 | 26.4835 |  |  |  | 0 | [15 empty] | Heat ¦ 3.4°
2024-08-09 | 8 | 2024 | 222 | 38.5079 | 26.5 | 34.3 | 30.4 | 9.7349 | 13.4226 | 23.5912 | 78 | 26 | 0.99833 | 1.092 | 32.5 | 6.1 | 4.08 | 20.55 | 69 | -66.2512 | 25.6715 |  |  |  | 4.88 | [15 empty] | Heat ¦ 2.4°
2024-08-10 | 8 | 2024 | 223 | 38.3969 | 28 | 36.1 | 32.05 | 10.6841 | 13.3966 | 24.9104 | 75 | 26.1 | 1.2679 | 1.404 | 33.5 | 1.6 | 4.88 | 21.3 | 70 | -65.2512 | 26.6084 |  |  |  | 0 | [15 empty] | Heat ¦ 4.1°
2024-08-11 | 8 | 2024 | 224 | 38.2836 | 27 | 33.1 | 30.05 | 9.3726 | 13.3704 | 22.9892 | 80 | 26.3 | 0.87375 | 1.781 | 32.1 | 2.1 | 4.06 | 20.8 | 70 | -65.2512 | 25.9838 |  |  |  | 0 | [15 empty] | Heat ¦ 2.1°
2024-08-12 | 8 | 2024 | 225 | 38.1679 | 26.7 | 33.6 | 30.15 | 8.4893 | 13.3439 | 21.683 | 80 | 25.4 | 0.88208 | 1.118 | 31.1 | 0.7 | 3.49 | 20.65 | 70 | -65.2512 | 25.7964 |  |  |  | 0 | [15 empty] | Heat ¦ 2.2°
2024-08-13 | 8 | 2024 | 226 | 38.0498 | 27 | 34.6 | 30.8 | 11.2093 | 13.3173 | 25.5259 | 76 | 25.5 | 1.1738 | 1.4365 | 32 | 0.5 | 4.91 | 20.8 | 70 | -65.2512 | 25.9838 |  |  |  | 0 | [15 empty] | Heat ¦ 2.8°
2024-08-14 | 8 | 2024 | 227 | 37.9294 | 27.3 | 35.8 | 31.55 | 11.1966 | 13.2904 | 25.4593 | 71 | 25.4 | 1.4312 | 1.4755 | 32.9 | 0.1 | 5.29 | 20.95 | 70 | -65.2512 | 26.1712 |  |  |  | 0 | [15 empty] | Heat ¦ 3.6°
2024-08-15 | 8 | 2024 | 228 | 37.8066 | 28.1 | 34.2 | 31.15 | 6.8109 | 13.2634 | 19.1587 | 75 | 26 | 1.1675 | 1.6315 | 32.6 | 3.3 | 3.94 | 21.3 | 71 | -64.2512 | 26.6084 |  |  |  | 0 | [15 empty] | Heat ¦ 3.2°
2024-08-16 | 8 | 2024 | 229 | 37.6814 | 27 | 34 | 30.5 | 10.3733 | 13.2362 | 24.1859 | 81 | 26.1 | 0.88333 | 1.1635 | 32 | 2.5 | 3.95 | 20.8 | 71 | -64.2512 | 25.9838 |  |  |  | 0 | [15 empty] | Heat ¦ 2.5°
2024-08-17 | 8 | 2024 | 230 | 37.5538 | 25.6 | 32.6 | 29.1 | 5.3115 | 13.209 | 16.9389 | 83 | 25.1 | 0.73042 | 1.6835 | 29.8 | 8.3 | 3.26 | 20.1 | 71 | -64.2512 | 25.1093 |  |  |  | 6.64 | [15 empty] | Heat ¦ 1.1°
2024-08-18 | 8 | 2024 | 231 | 37.4239 | 25.9 | 33.9 | 29.9 | 10.2921 | 13.1816 | 23.9662 | 79 | 25.4 | 0.98958 | 1.3455 | 31 | 0.2 | 4.58 | 20.25 | 71 | -64.2512 | 25.2967 |  |  |  | 0 | [15 empty] | Heat ¦ 1.9°
2024-08-19 | 8 | 2024 | 232 | 37.2917 | 27 | 33.8 | 30.4 | 9.39 | 13.1541 | 22.6332 | 74 | 25 | 1.1529 | 1.378 | 31.5 | 0.8 | 4.11 | 20.8 | 71 | -64.2512 | 25.9838 |  |  |  | 0 | [15 empty] | Heat ¦ 2.4°
2024-08-20 | 8 | 2024 | 233 | 37.1571 | 26.9 | 34 | 30.45 | 10.9817 | 13.1266 | 24.8322 | 76 | 25.3 | 1.1121 | 1.3065 | 31.5 | 1.5 | 4.13 | 20.75 | 71 | -64.2512 | 25.9213 |  |  |  | 0 | [15 empty] | Heat ¦ 2.5°
2024-08-21 | 8 | 2024 | 234 | 37.0202 | 25.1 | 33.7 | 29.4 | 10.8081 | 13.0988 | 24.5281 | 77 | 24.9 | 1.055 | 1.3585 | 31.5 | 11.4 | 4.58 | 19.85 | 72 | -63.2512 | 24.797 |  |  |  | 9.12 | [15 empty] | Heat ¦ 1.4°
2024-08-22 | 8 | 2024 | 235 | 36.8809 | 26.8 | 34.4 | 30.6 | 11.0725 | 13.0707 | 24.8417 | 77 | 25.6 | 1.1146 | 0.6435 | 32.3 | 0.2 | 4.55 | 20.7 | 72 | -63.2512 | 25.8588 |  |  |  | 0 | [15 empty] | Heat ¦ 2.6°
2024-08-23 | 8 | 2024 | 236 | 36.7394 | 25.9 | 34.4 | 30.15 | 10.7268 | 13.0423 | 24.2932 | 75 | 25.2 | 1.1733 | 1.1635 | 32 | 2 | 4.67 | 20.25 | 72 | -63.2512 | 25.2967 |  |  |  | 0 | [15 empty] | Heat ¦ 2.2°
2024-08-24 | 8 | 2024 | 237 | 36.5955 | 27 | 35.2 | 31.1 | 11.3313 | 13.0136 | 25.0811 | 72 | 25.2 | 1.3596 | 1.053 | 32.7 | 0 | 4.92 | 20.8 | 72 | -63.2512 | 25.9838 |  |  |  | 0 | [15 empty] | Heat ¦ 3.1°
2024-08-25 | 8 | 2024 | 238 | 36.4493 | 26.7 | 35.6 | 31.15 | 11.2923 | 12.9847 | 24.9615 | 71 | 24.9 | 1.4142 | 1.3975 | 32.7 | 0 | 5.1 | 20.65 | 73 | -62.2512 | 25.7964 |  |  |  | 0 | [15 empty] | Heat ¦ 3.2°
2024-08-26 | 8 | 2024 | 239 | 36.3009 | 27.7 | 34.9 | 31.3 | 10.7035 | 12.9556 | 24.0705 | 70 | 24.9 | 1.4517 | 1.56 | 32.9 | 0.2 | 4.95 | 21.15 | 73 | -62.2512 | 26.421 |  |  |  | 0 | [15 empty] | Heat ¦ 3.3°
2024-08-27 | 8 | 2024 | 240 | 36.1503 | 26.3 | 32.6 | 29.45 | 6.2018 | 12.9263 | 17.7097 | 78 | 24.6 | 0.89833 | 2.496 | 30.6 | 9.5 | 3.59 | 20.45 | 73 | -62.2512 | 25.5465 |  |  |  | 7.6 | [15 empty] | Heat ¦ 1.5°
2024-08-28 | 8 | 2024 | 241 | 35.9974 | 24.4 | 30.2 | 27.3 | 4.6677 | 12.8969 | 15.5135 | 87 | 24.4 | 0.47417 | 1.976 | 28.1 | 15.8 | 2.6 | 19.5 | 73 | -62.2512 | 24.3598 |  |  |  | 12.64 | [15 empty] | None ¦ 0.0°
2024-08-29 | 8 | 2024 | 242 | 35.8423 | 23.8 | 30.5 | 27.15 | 4.2129 | 12.8672 | 14.8282 | 87 | 24.3 | 0.49583 | 2.002 | 28 | 40.6 | 2.83 | 19.2 | 73 | -62.2512 | 23.985 |  |  |  | 32.48 | [15 empty] | None ¦ 0.0°
2024-08-30 | 8 | 2024 | 243 | 35.6851 | 24.7 | 31.7 | 28.2 | 8.2791 | 12.8375 | 20.4282 | 85 | 24.8 | 0.61042 | 1.755 | 28.4 | 19.5 | 3.44 | 19.65 | 74 | -61.2512 | 24.5472 |  |  |  | 15.6 | [15 empty] | Heat ¦ 0.2°
2024-08-31 | 8 | 2024 | 244 | 35.5257 | 24.5 | 33 | 28.75 | 11.0714 | 12.8076 | 24.2363 | 81 | 24.7 | 0.85292 | 1.066 | 29.9 | 0.1 | 4.45 | 19.55 | 74 | -61.2512 | 24.4222 |  |  |  | 0 | [15 empty] | Heat ¦ 0.8°
2024-09-01 | 9 | 2024 | 245 | 35.3641 | 26.1 | 34.1 | 30.1 | 11.1417 | 12.7776 | 24.2593 | 76 | 25.2 | 1.1083 | 0.975 | 31.1 | 0.2 | 4.51 | 20.35 | 74 | -61.2512 | 25.4216 |  |  |  | 0 | [15 empty] | Heat ¦ 2.1°
2024-09-02 | 9 | 2024 | 246 | 35.2005 | 27.3 | 33.4 | 30.35 | 10.9569 | 12.7476 | 23.9281 | 79 | 25.7 | 0.89875 | 1.5405 | 31.1 | 8.3 | 4.28 | 20.95 | 74 | -61.2512 | 26.1712 |  |  |  | 6.64 | [15 empty] | Heat ¦ 2.4°
2024-09-03 | 9 | 2024 | 247 | 35.0349 | 24.7 | 31.5 | 28.1 | 6.7213 | 12.7175 | 18.0168 | 86 | 24.7 | 0.54667 | 1.43 | 29.4 | 16.3 | 3.24 | 19.65 | 75 | -60.2512 | 24.5472 |  |  |  | 13.04 | [15 empty] | Heat ¦ 0.1°
2024-09-04 | 9 | 2024 | 248 | 34.8672 | 24.5 | 31.8 | 28.15 | 11.0148 | 12.6874 | 23.8521 | 85 | 24.9 | 0.64375 | 0.546 | 29.6 | 1.3 | 4.19 | 19.55 | 75 | -60.2512 | 24.4222 |  |  |  | 0 | [15 empty] | Heat ¦ 0.1°
2024-09-05 | 9 | 2024 | 249 | 34.6975 | 24.6 | 32.3 | 28.45 | 11.0013 | 12.6573 | 23.7534 | 81 | 24.7 | 0.82083 | 0.845 | 30.5 | 0.3 | 4.27 | 19.6 | 75 | -60.2512 | 24.4847 |  |  |  | 0 | [15 empty] | Heat ¦ 0.4°
2024-09-06 | 9 | 2024 | 250 | 34.5258 | 25.8 | 33.7 | 29.75 | 11.2423 | 12.6272 | 24.0011 | 76 | 24.6 | 1.1092 | 1.131 | 31.1 | 0 | 4.53 | 20.2 | 76 | -59.2512 | 25.2342 |  |  |  | 0 | [15 empty] | Heat ¦ 1.8°
2024-09-07 | 9 | 2024 | 251 | 34.3523 | 25.5 | 33.1 | 29.3 | 11.0618 | 12.5971 | 23.6709 | 79 | 24.7 | 0.93042 | 1.3845 | 30.9 | 0 | 4.52 | 20.05 | 77 | -58.2512 | 25.0469 |  |  |  | 0 | [15 empty] | Heat ¦ 1.3°
2024-09-08 | 9 | 2024 | 252 | 34.1769 | 25 | 33.6 | 29.3 | 11.1094 | 12.567 | 23.6507 | 76 | 24.2 | 1.065 | 1.0075 | 31 | 0 | 4.65 | 19.8 | 77 | -58.2512 | 24.7346 |  |  |  | 0 | [15 empty] | Heat ¦ 1.3°
2024-09-09 | 9 | 2024 | 253 | 33.9996 | 25.1 | 34.3 | 29.7 | 11.1484 | 12.537 | 23.6168 | 71 | 23.8 | 1.3229 | 0.6435 | 31.3 | 0 | 4.57 | 19.85 | 78 | -57.2512 | 24.797 |  |  |  | 0 | [15 empty] | Heat ¦ 1.7°
2024-09-10 | 9 | 2024 | 254 | 33.8206 | 25.3 | 33.8 | 29.55 | 10.8418 | 12.5069 | 23.1141 | 74 | 24.3 | 1.1792 | 1.196 | 31.4 | 0.2 | 4.62 | 19.95 | 78 | -57.2512 | 24.9219 |  |  |  | 0 | [15 empty] | Heat ¦ 1.6°
2024-09-11 | 9 | 2024 | 255 | 33.6398 | 25.5 | 33.9 | 29.7 | 10.8912 | 12.4765 | 23.0926 | 76 | 24.7 | 1.1029 | 1.1505 | 31.4 | 0 | 4.51 | 20.05 | 79 | -56.2512 | 25.0469 |  |  |  | 0 | [15 empty] | Heat ¦ 1.7°
2024-09-12 | 9 | 2024 | 256 | 33.4574 | 25.2 | 36.2 | 30.7 | 10.9332 | 12.446 | 23.0597 | 69 | 23.9 | 1.5583 | 1.235 | 31.7 | 0 | 5.14 | 19.9 | 80 | -55.2512 | 24.8595 |  |  |  | 0 | [15 empty] | Heat ¦ 2.7°
2024-09-13 | 9 | 2024 | 257 | 33.2733 | 26 | 36.8 | 31.4 | 10.9761 | 12.4154 | 23.0263 | 67 | 23.3 | 1.6008 | 1.7615 | 31.7 | 0 | 5.38 | 20.3 | #N/A | #N/A | 25.3592 |  |  | #N/A | 0 | [15 empty] | Heat ¦ 3.4°
2024-09-14 | 9 | 2024 | 258 | 33.0877 | 27.3 | 34.6 | 30.95 | 10.9339 | 12.3846 | 22.8779 | 62 | 21.8 | 1.67 | 1.729 | 31.3 | 0 | 5.35 | 20.95 | #N/A | #N/A | 26.1712 |  |  | #N/A | 0 | [15 empty] | Heat ¦ 3.0°
2024-09-15 | 9 | 2024 | 259 | 32.9005 | 24.7 | 34.8 | 29.75 | 10.8095 | 12.3537 | 22.6191 | 63 | 21.3 | 1.6537 | 1.313 | 30.9 | 0 | 4.86 | 19.65 | #N/A | #N/A | 24.5472 |  |  | #N/A | 0 | [15 empty] | Heat ¦ 1.8°
2024-09-16 | 9 | 2024 | 260 | 32.7118 | 25.2 | 35.6 | 30.4 | 10.7704 | 12.3227 | 22.4735 | 64 | 21.9 | 1.6121 | 0.936 | 31.2 | 0 | 4.7 | 19.9 | #N/A | #N/A | 24.8595 |  |  | #N/A | 0 | [15 empty] | Heat ¦ 2.4°
2024-09-17 | 9 | 2024 | 261 | 32.5218 | 25.7 | 36 | 30.85 | 10.6906 | 12.2917 | 22.2732 | 61 | 21.2 | 1.8487 | 1.001 | 31.1 | 0 | 4.72 | 20.15 | #N/A | #N/A | 25.1718 |  |  | #N/A | 0 | [15 empty] | Heat ¦ 2.9°
2024-09-18 | 9 | 2024 | 262 | 32.3304 | 24.2 | 35.7 | 29.95 | 10.4929 | 12.2606 | 21.9172 | 61 | 20.5 | 1.8117 | 1.0595 | 31.1 | 0 | 4.81 | 19.4 | #N/A | #N/A | 24.2349 |  |  | #N/A | 0 | [15 empty] | Heat ¦ 2.0°
2024-09-19 | 9 | 2024 | 263 | 32.1377 | 25 | 33.8 | 29.4 | 10.3072 | 12.2294 | 21.5777 | 71 | 22.5 | 1.1792 | 0.936 | 30.6 | 2.6 | 3.96 | 19.8 | #N/A | #N/A | 24.7346 |  |  | #N/A | 0 | [15 empty] | Heat ¦ 1.4°
2024-09-20 | 9 | 2024 | 264 | 31.9438 | 24.4 | 34.7 | 29.55 | 10.5388 | 12.1982 | 21.785 | 66 | 21.6 | 1.5367 | 1.1115 | 30.8 | 0 | 4.57 | 19.5 | #N/A | #N/A | 24.3598 |  |  | #N/A | 0 | [15 empty] | Heat ¦ 1.6°
2024-09-21 | 9 | 2024 | 265 | 31.7487 | 25.4 | 35 | 30.2 | 10.5029 | 12.1671 | 21.6404 | 63 | 21.7 | 1.6654 | 1.1245 | 31.3 | 0 | 4.71 | 20 | #N/A | #N/A | 24.9844 |  |  | #N/A | 0 | [15 empty] | Heat ¦ 2.2°
2024-09-22 | 9 | 2024 | 266 | 31.5526 | 26.1 | 36 | 31.05 | 10.4292 | 12.1359 | 21.4458 | 64 | 22.6 | 1.7321 | 1.157 | 31.8 | 0 | 4.76 | 20.35 | #N/A | #N/A | 25.4216 |  |  | #N/A | 0 | [15 empty] | Heat ¦ 3.1°
2024-09-23 | 9 | 2024 | 267 | 31.3554 | 26.2 | 36.6 | 31.4 | 10.3954 | 12.1048 | 21.3026 | 64 | 23.1 | 1.7904 | 1.0205 | 32.1 | 0 | 4.67 | 20.4 | #N/A | #N/A | 25.4841 |  |  | #N/A | 0 | [15 empty] | Heat ¦ 3.4°
2024-09-24 | 9 | 2024 | 268 | 31.1573 | 26.6 | 36.7 | 31.65 | 10.3626 | 12.0738 | 21.16 | 63 | 23.1 | 1.8283 | 1.261 | 32.4 | 0 | 4.84 | 20.6 | #N/A | #N/A | 25.7339 |  |  | #N/A | 0 | [15 empty] | Heat ¦ 3.7°
2024-09-25 | 9 | 2024 | 269 | 30.9583 | 25.7 | 36.4 | 31.05 | 10.3664 | 12.0428 | 21.0639 | 65 | 23.2 | 1.72 | 1.2675 | 32.3 | 0 | 4.74 | 20.15 | #N/A | #N/A | 25.1718 |  |  | #N/A | 0 | [15 empty] | Heat ¦ 3.1°
2024-09-26 | 9 | 2024 | 270 | 30.7585 | 27.8 | 35.7 | 31.75 | 10.2971 | 12.012 | 20.8733 | 66 | 23.7 | 1.6475 | 2.041 | 32.5 | 0 | 5.09 | 21.2 | #N/A | #N/A | 26.4835 |  |  | #N/A | 0 | [15 empty] | Heat ¦ 3.8°
2024-09-27 | 9 | 2024 | 271 | 30.5579 | 26.3 | 35.3 | 30.8 | 10.1616 | 11.9812 | 20.598 | 68 | 23.6 | 1.4763 | 1.534 | 32.1 | 0 | 4.45 | 20.45 | #N/A | #N/A | 25.5465 |  |  | #N/A | 0 | [15 empty] | Heat ¦ 2.8°
2024-09-28 | 9 | 2024 | 272 | 30.3567 | 24.3 | 33.7 | 29 | 10.0555 | 11.9506 | 20.3606 | 72 | 23.4 | 1.2092 | 1.6445 | 30.5 | 2.5 | 4.29 | 19.45 | #N/A | #N/A | 24.2973 |  |  | #N/A | 0 | [15 empty] | Heat ¦ 1.0°
2024-09-29 | 9 | 2024 | 273 | 30.155 | 25.7 | 33.1 | 29.4 | 10.0991 | 11.9201 | 20.3128 | 74 | 23.3 | 1.1117 | 1.2805 | 30.2 | 0.1 | 3.86 | 20.15 | #N/A | #N/A | 25.1718 |  |  | #N/A | 0 | [15 empty] | Heat ¦ 1.4°
2024-09-30 | 9 | 2024 | 274 | 29.9527 | 24.3 | 34.2 | 29.25 | 10.1053 | 11.8896 | 20.2169 | 73 | 23.6 | 1.2196 | 1.066 | 30.3 | 0 | 4.04 | 19.45 | #N/A | #N/A | 24.2973 |  |  | #N/A | 0 | [15 empty] | Heat ¦ 1.3°
2024-10-01 | 10 | 2024 | 275 | 29.75 | 25.1 | 35.7 | 30.4 | 10.1475 | 11.859 | 20.1657 | 69 | 23.3 | 1.4704 | 1.0465 | 30.5 | 0 | 4.26 | 19.85 | #N/A | #N/A | 24.797 |  |  | #N/A | 0 | [15 empty] | Heat ¦ 2.4°
2024-10-02 | 10 | 2024 | 276 | 29.5469 | 24.6 | 35.5 | 30.05 | 10.1322 | 11.8282 | 20.0418 | 71 | 23 | 1.3787 | 1.5795 | 30.2 | 0 | 4.44 | 19.6 | #N/A | #N/A | 24.4847 |  |  | #N/A | 0 | [15 empty] | Heat ¦ 2.1°
2024-10-03 | 10 | 2024 | 277 | 29.3436 | 23.1 | 35.4 | 29.25 | 10.1693 | 11.7974 | 19.9829 | 67 | 21.5 | 1.4517 | 1.4365 | 29.8 | 0 | 4.54 | 18.85 | #N/A | #N/A | 23.5478 |  |  | #N/A | 0 | [15 empty] | Heat ¦ 1.3°
2024-10-04 | 10 | 2024 | 278 | 29.1401 | 23.8 | 35.1 | 29.45 | 10.135 | 11.7666 | 19.8349 | 61 | 20.3 | 1.6558 | 1.4235 | 29.8 | 0 | 4.67 | 19.2 | #N/A | #N/A | 23.985 |  |  | #N/A | 0 | [15 empty] | Heat ¦ 1.5°
2024-10-05 | 10 | 2024 | 279 | 28.9366 | 23.7 | 35.4 | 29.55 | 8.7884 | 11.7357 | 18.0689 | 64 | 20.1 | 1.47 | 1.43 | 29.4 | 1 | 4.21 | 19.15 | #N/A | #N/A | 23.9226 |  |  | #N/A | 0 | [15 empty] | Heat ¦ 1.6°
2024-10-06 | 10 | 2024 | 280 | 28.733 | 21.4 | 33.4 | 27.4 | 10.0684 | 11.7047 | 19.5413 | 70 | 20.2 | 1.2 | 1.2545 | 28.2 | 0 | 3.96 | 18 | #N/A | #N/A | 22.486 |  |  | #N/A | 0 | [15 empty] | None ¦ 0.0°
2024-10-07 | 10 | 2024 | 281 | 28.5295 | 22.1 | 32.9 | 27.5 | 10.0703 | 11.6738 | 19.4377 | 69 | 20.6 | 1.2425 | 0.793 | 28.5 | 0 | 3.81 | 18.35 | #N/A | #N/A | 22.9232 |  |  | #N/A | 0 | [15 empty] | None ¦ 0.0°
2024-10-08 | 10 | 2024 | 282 | 28.3261 | 22 | 32.1 | 27.05 | 10.0043 | 11.643 | 19.2512 | 78 | 21 | 0.81625 | 1.5535 | 27.7 | 2.3 | 3.24 | 18.3 | #N/A | #N/A | 22.8607 |  |  | #N/A | 0 | [15 empty] | None ¦ 0.0°
2024-10-09 | 10 | 2024 | 283 | 28.123 | 21.1 | 31.3 | 26.2 | 10.0404 | 11.6122 | 19.189 | 73 | 20 | 1.0242 | 0.8125 | 27.4 | 0.8 | 3.44 | 17.85 | #N/A | #N/A | 22.2986 |  |  | #N/A | 0 | [15 empty] | None ¦ 0.0°
2024-10-10 | 10 | 2024 | 284 | 27.9202 | 20.6 | 31.9 | 26.25 | 10.0426 | 11.5814 | 19.0852 | 63 | 17.5 | 1.3725 | 0.9295 | 26.9 | 0 | 3.82 | 17.6 | #N/A | #N/A | 21.9863 |  |  | #N/A | 0 | [15 empty] | None ¦ 0.0°
2024-10-11 | 10 | 2024 | 285 | 27.7178 | 20.9 | 32.7 | 26.8 | 10.0446 | 11.5508 | 18.9812 | 59 | 17.5 | 1.5662 | 1.066 | 27 | 0 | 4.08 | 17.75 | #N/A | #N/A | 22.1737 |  |  | #N/A | 0 | [15 empty] | None ¦ 0.0°
2024-10-12 | 10 | 2024 | 286 | 27.516 | 20.1 | 33.3 | 26.7 | 10.0467 | 11.5203 | 18.8771 | 61 | 17.1 | 1.5171 | 1.274 | 27 | 0 | 4.08 | 17.35 | #N/A | #N/A | 21.674 |  |  | #N/A | 0 | [15 empty] | None ¦ 0.0°
2024-10-13 | 10 | 2024 | 287 | 27.3147 | 20.3 | 33.1 | 26.7 | 10.0167 | 11.4899 | 18.7349 | 57 | 16.1 | 1.605 | 1.2935 | 27 | 0 | 4.19 | 17.45 | #N/A | #N/A | 21.7989 |  |  | #N/A | 0 | [15 empty] | None ¦ 0.0°
2024-10-14 | 10 | 2024 | 288 | 27.1141 | 20 | 33.5 | 26.75 | 10.019 | 11.4597 | 18.6312 | 56 | 15.4 | 1.6471 | 1.391 | 26.6 | 0 | 4.2 | 17.3 | #N/A | #N/A | 21.6115 |  |  | #N/A | 0 | [15 empty] | None ¦ 0.0°
2024-10-15 | 10 | 2024 | 289 | 26.9143 | 19.7 | 33.5 | 26.6 | 10.0213 | 11.4297 | 18.5274 | 54 | 14.9 | 1.7196 | 1.0985 | 26.3 | 0 | 4.01 | 17.15 | #N/A | #N/A | 21.4241 |  |  | #N/A | 0 | [15 empty] | None ¦ 0.0°
2024-10-16 | 10 | 2024 | 290 | 26.7153 | 19.4 | 34.1 | 26.75 | 10 | 11.3999 | 18.3962 | 58 | 16 | 1.5829 | 1.495 | 26.1 | 0 | 4.15 | 17 | #N/A | #N/A | 21.2367 |  |  | #N/A | 0 | [15 empty] | None ¦ 0.0°
2024-10-17 | 10 | 2024 | 291 | 26.5172 | 20.9 | 33.8 | 27.35 | 10 | 11.3703 | 18.2901 | 54 | 15.9 | 1.7271 | 1.274 | 26.5 | 0 | 4.22 | 17.75 | #N/A | #N/A | 22.1737 |  |  | #N/A | 0 | [15 empty] | None ¦ 0.0°
2024-10-18 | 10 | 2024 | 292 | 26.3202 | 20.4 | 33.4 | 26.9 | 10 | 11.341 | 18.1841 | 59 | 17.1 | 1.5246 | 1.3 | 26.9 | 0 | 3.95 | 17.5 | #N/A | #N/A | 21.8613 |  |  | #N/A | 0 | [15 empty] | None ¦ 0.0°
2024-10-19 | 10 | 2024 | 293 | 26.1243 | 20.3 | 32.4 | 26.35 | 10 | 11.3119 | 18.0783 | 64 | 17.9 | 1.3304 | 1.1505 | 26.7 | 0 | 3.74 | 17.45 | #N/A | #N/A | 21.7989 |  |  | #N/A | 0 | [15 empty] | None ¦ 0.0°
2024-10-20 | 10 | 2024 | 294 | 25.9297 | 19.9 | 32.5 | 26.2 | 10 | 11.283 | 17.973 | 66 | 18.1 | 1.2921 | 1.469 | 26.5 | 0 | 3.82 | 17.25 | #N/A | #N/A | 21.549 |  |  | #N/A | 0 | [15 empty] | None ¦ 0.0°
2024-10-21 | 10 | 2024 | 295 | 25.7363 | 19.5 | 32.3 | 25.9 | 10 | 11.254 | 17.8684 | 66 | 18.1 | 1.2717 | 1.053 | 26.5 | 0 | 3.48 | 17.05 | #N/A | #N/A | 21.2992 |  |  | #N/A | 0 | [15 empty] | None ¦ 0.0°
2024-10-22 | 10 | 2024 | 296 | 25.5442 | 20.3 | 32 | 26.15 | 9.9075 | 11.225 | 17.6592 | 65 | 17.8 | 1.2888 | 1.313 | 26.5 | 0 | 3.62 | 17.45 | #N/A | #N/A | 21.7989 |  |  | #N/A | 0 | [15 empty] | None ¦ 0.0°
2024-10-23 | 10 | 2024 | 297 | 25.3537 | 19.4 | 32.1 | 25.75 | 9.8471 | 11.196 | 17.488 | 66 | 17.8 | 1.2958 | 1.2285 | 26.5 | 0 | 3.57 | 17 | #N/A | #N/A | 21.2367 |  |  | #N/A | 0 | [15 empty] | None ¦ 0.0°
2024-10-24 | 10 | 2024 | 298 | 25.1647 | 19.8 | 32.4 | 26.1 | 10 | 11.1671 | 17.5585 | 65 | 18 | 1.3337 | 1.053 | 26.3 | 0 | 3.49 | 17.2 | #N/A | #N/A | 21.4866 |  |  | #N/A | 0 | [15 empty] | None ¦ 0.0°
2024-10-25 | 10 | 2024 | 299 | 24.9773 | 19.8 | 32.5 | 26.15 | 10 | 11.1383 | 17.4567 | 65 | 18 | 1.3242 | 1.2935 | 26 | 0 | 3.6 | 17.2 | #N/A | #N/A | 21.4866 |  |  | #N/A | 0 | [15 empty] | None ¦ 0.0°
2024-10-26 | 10 | 2024 | 300 | 24.7917 | 20.1 | 33.4 | 26.75 | 9.9871 | 11.1096 | 17.3413 | 66 | 18.6 | 1.3513 | 1.1245 | 26.4 | 0 | 3.47 | 17.35 | #N/A | #N/A | 21.674 |  |  | #N/A | 0 | [15 empty] | None ¦ 0.0°
2024-10-27 | 10 | 2024 | 301 | 24.6078 | 20.7 | 33.1 | 26.9 | 9.9705 | 11.081 | 17.2228 | 66 | 19.2 | 1.3288 | 1.391 | 26.8 | 0 | 3.66 | 17.65 | #N/A | #N/A | 22.0487 |  |  | #N/A | 0 | [15 empty] | None ¦ 0.0°
2024-10-28 | 10 | 2024 | 302 | 24.4258 | 21.5 | 33 | 27.25 | 9.9541 | 11.0526 | 17.1056 | 64 | 18.7 | 1.3758 | 1.885 | 27 | 0 | 4.04 | 18.05 | #N/A | #N/A | 22.5484 |  |  | #N/A | 0 | [15 empty] | None ¦ 0.0°
2024-10-29 | 10 | 2024 | 303 | 24.2458 | 22.4 | 33 | 27.7 | 9.8197 | 11.0244 | 16.8596 | 64 | 19.3 | 1.3604 | 1.846 | 27.3 | 0 | 3.87 | 18.5 | #N/A | #N/A | 23.1106 |  |  | #N/A | 0 | [15 empty] | None ¦ 0.0°
2024-10-30 | 10 | 2024 | 304 | 24.0679 | 22.1 | 32.1 | 27.1 | 9.8656 | 10.9964 | 16.8133 | 63 | 18.3 | 1.3825 | 1.846 | 27.1 | 0 | 3.89 | 18.35 | #N/A | #N/A | 22.9232 |  |  | #N/A | 0 | [15 empty] | None ¦ 0.0°
2024-10-31 | 10 | 2024 | 305 | 23.8921 | 19.1 | 32.1 | 25.6 | 9.9068 | 10.9687 | 16.7625 | 62 | 16.7 | 1.3396 | 1.495 | 25.9 | 0 | 3.73 | 16.85 | #N/A | #N/A | 21.0494 |  |  | #N/A | 0 | [15 empty] | None ¦ 0.0°
2024-11-01 | 11 | 2024 | 306 | 23.7184 | 17.9 | 32.4 | 25.15 | 9.8917 | 10.9413 | 16.6512 | 58 | 15.2 | 1.525 | 1.339 | 24.8 | 0 | 3.68 | 16.25 | #N/A | #N/A | 20.2998 |  |  | #N/A | 0 | [15 empty] | None ¦ 0.0°
2024-11-02 | 11 | 2024 | 307 | 23.5471 | 18.3 | 31.9 | 25.1 | 9.8641 | 10.9141 | 16.5276 | 61 | 15.7 | 1.3517 | 1.3715 | 24.9 | 0 | 3.58 | 16.45 | #N/A | #N/A | 20.5497 |  |  | #N/A | 0 | [15 empty] | None ¦ 0.0°
2024-11-03 | 11 | 2024 | 308 | 23.3782 | 18.8 | 31.6 | 25.2 | 9.774 | 10.8873 | 16.3383 | 56 | 14.4 | 1.4354 | 1.4625 | 24.7 | 0 | 3.68 | 16.7 | #N/A | #N/A | 20.862 |  |  | #N/A | 0 | [15 empty] | None ¦ 0.0°
2024-11-04 | 11 | 2024 | 309 | 23.2116 | 17.7 | 31.1 | 24.4 | 9.7292 | 10.8609 | 16.1994 | 59 | 14.9 | 1.3529 | 1.196 | 24.5 | 0 | 3.35 | 16.15 | #N/A | #N/A | 20.1749 |  |  | #N/A | 0 | [15 empty] | None ¦ 0.0°
2024-11-05 | 11 | 2024 | 310 | 23.0476 | 19 | 30.9 | 24.95 | 9.6407 | 10.8348 | 16.0157 | 62 | 16.2 | 1.2483 | 1.677 | 24.7 | 0 | 3.51 | 16.8 | #N/A | #N/A | 20.9869 |  |  | #N/A | 0 | [15 empty] | None ¦ 0.0°
2024-11-06 | 11 | 2024 | 311 | 22.8862 | 18.4 | 30.6 | 24.5 | 9.597 | 10.8092 | 15.8814 | 68 | 17.3 | 1.0717 | 0.9555 | 24.8 | 0 | 2.87 | 16.5 | #N/A | #N/A | 20.6121 |  |  | #N/A | 0 | [15 empty] | None ¦ 0.0°
2024-11-07 | 11 | 2024 | 312 | 22.7274 | 18.9 | 30.6 | 24.75 | 9.5538 | 10.7841 | 15.7491 | 71 | 18.1 | 1.0054 | 1.43 | 24.7 | 0 | 3.08 | 16.75 | #N/A | #N/A | 20.9244 |  |  | #N/A | 0 | [15 empty] | None ¦ 0.0°
2024-11-08 | 11 | 2024 | 313 | 22.5714 | 19.5 | 30.8 | 25.15 | 9.5542 | 10.7594 | 15.6644 | 72 | 18.6 | 0.95708 | 1.3195 | 24.9 | 0 | 2.95 | 17.05 | #N/A | #N/A | 21.2992 |  |  | #N/A | 0 | [15 empty] | None ¦ 0.0°
2024-11-09 | 11 | 2024 | 314 | 22.4181 | 19.5 | 29.8 | 24.65 | 9.4684 | 10.735 | 15.4911 | 75 | 18.9 | 0.88167 | 1.079 | 24.7 | 0 | 2.68 | 17.05 | #N/A | #N/A | 21.2992 |  |  | #N/A | 0 | [15 empty] | None ¦ 0.0°
2024-11-10 | 11 | 2024 | 315 | 22.2678 | 19 | 29.7 | 24.35 | 9.3834 | 10.7108 | 15.3211 | 76 | 18.8 | 0.80667 | 1.066 | 24.5 | 0 | 2.65 | 16.8 | #N/A | #N/A | 20.9869 |  |  | #N/A | 0 | [15 empty] | None ¦ 0.0°
2024-11-11 | 11 | 2024 | 316 | 22.1203 | 18.6 | 30.1 | 24.35 | 9.5123 | 10.6867 | 15.3748 | 75 | 17.9 | 0.85333 | 1.3715 | 24.2 | 0 | 2.8 | 16.6 | #N/A | #N/A | 20.737 |  |  | #N/A | 0 | [15 empty] | None ¦ 0.0°
2024-11-12 | 11 | 2024 | 317 | 21.9759 | 16.9 | 27.5 | 22.2 | 9.4703 | 10.663 | 15.2529 | 81 | 17.7 | 0.57708 | 0.9295 | 23.2 | 0 | 2.48 | 15.5 | #N/A | #N/A | 19.3629 |  |  | #N/A | 0 | [15 empty] | None ¦ 0.0°
2024-11-13 | 11 | 2024 | 318 | 21.8345 | 17 | 28 | 22.5 | 8.1439 | 10.6395 | 13.8151 | 78 | 16.9 | 0.685 | 0.598 | 22.5 | 0 | 2.42 | 15.8 | #N/A | #N/A | 19.7377 |  |  | #N/A | 0 | [15 empty] | None ¦ 0.0°
2024-11-14 | 11 | 2024 | 319 | 21.6963 | 17.1 | 28.5 | 22.8 | 9.3873 | 10.6163 | 15.0164 | 71 | 15.7 | 0.90208 | 1.4105 | 22.3 | 0 | 2.72 | 15.85 | #N/A | #N/A | 19.8001 |  |  | #N/A | 0 | [15 empty] | None ¦ 0.0°
2024-11-15 | 11 | 2024 | 320 | 21.5612 | 16.5 | 28.4 | 22.45 | 8.8375 | 10.5934 | 14.384 | 71 | 15.1 | 0.88625 | 1.0725 | 21.9 | 0 | 2.57 | 15.55 | #N/A | #N/A | 19.4254 |  |  | #N/A | 0 | [15 empty] | None ¦ 0.0°
2024-11-16 | 11 | 2024 | 321 | 21.4294 | 16.5 | 26 | 21.25 | 8.6231 | 10.5709 | 14.0978 | 72 | 14.6 | 0.73542 | 1.3065 | 21 | 2.5 | 2.44 | 14.55 | #N/A | #N/A | 18.1761 |  |  | #N/A | 0 | [15 empty] | None ¦ 0.0°
2024-11-17 | 11 | 2024 | 322 | 21.3009 | 14.9 | 25.8 | 20.35 | 8.2271 | 10.5487 | 13.6317 | 78 | 14.4 | 0.61708 | 0.7475 | 20.3 | 0 | 2.3 | 13.65 | #N/A | #N/A | 17.0518 |  |  | #N/A | 0 | [15 empty] | None ¦ 0.0°
2024-11-18 | 11 | 2024 | 323 | 21.1758 | 13.5 | 25.6 | 19.55 | 9.4117 | 10.527 | 14.7601 | 68 | 12.3 | 0.8125 | 0.468 | 19.1 | 0 | 2.32 | 12.85 | #N/A | #N/A | 16.0525 |  |  | #N/A | 0 | [15 empty] | None ¦ 0.0°
2024-11-19 | 11 | 2024 | 324 | 21.0541 | 12.3 | 25.5 | 18.9 | 9.3558 | 10.5057 | 14.6383 | 66 | 11.5 | 0.84167 | 0.4875 | 18.5 | 0 | 2.33 | 12.2 | #N/A | #N/A | 15.2405 |  |  | #N/A | 0 | [15 empty] | None ¦ 0.0°
2024-11-20 | 11 | 2024 | 325 | 20.9358 | 12.1 | 25.7 | 18.9 | 9.3817 | 10.4849 | 14.6003 | 66 | 11.5 | 0.82333 | 0.611 | 18.2 | 0 | 2.38 | 12.2 | #N/A | #N/A | 15.2405 |  |  | #N/A | 0 | [15 empty] | None ¦ 0.0°
2024-11-21 | 11 | 2024 | 326 | 20.821 | 12.7 | 25.9 | 19.3 | 9.3261 | 10.4647 | 14.4831 | 66 | 11.4 | 0.84583 | 1.04 | 18.6 | 0 | 2.44 | 12.6 | #N/A | #N/A | 15.7402 |  |  | #N/A | 0 | [15 empty] | None ¦ 0.0°
2024-11-22 | 11 | 2024 | 327 | 20.7099 | 13.5 | 26.1 | 19.8 | 9.3114 | 10.4449 | 14.4086 | 61 | 10.5 | 0.93792 | 1.274 | 18.8 | 0 | 2.64 | 13.1 | #N/A | #N/A | 16.3648 |  |  | #N/A | 0 | [15 empty] | None ¦ 0.0°
2024-11-23 | 11 | 2024 | 328 | 20.6023 | 14.4 | 26 | 20.2 | 9.2163 | 10.4257 | 14.2567 | 60 | 10.8 | 0.97208 | 1.1375 | 19.1 | 0 | 2.55 | 13.5 | #N/A | #N/A | 16.8645 |  |  | #N/A | 0 | [15 empty] | None ¦ 0.0°
2024-11-24 | 11 | 2024 | 329 | 20.4984 | 13.5 | 24.1 | 18.8 | 9.1278 | 10.4072 | 14.1138 | 75 | 13.4 | 0.57542 | 1.248 | 19.1 | 0 | 2.23 | 12.1 | #N/A | #N/A | 15.1156 |  |  | #N/A | 0 | [15 empty] | None ¦ 0.0°
2024-11-25 | 11 | 2024 | 330 | 20.3982 | 12.8 | 24.8 | 18.8 | 9.2136 | 10.3892 | 14.1446 | 71 | 12 | 0.70167 | 1.0335 | 18.4 | 0 | 2.31 | 12.1 | #N/A | #N/A | 15.1156 |  |  | #N/A | 0 | [15 empty] | None ¦ 0.0°
2024-11-26 | 11 | 2024 | 331 | 20.3017 | 12.3 | 25.2 | 18.75 | 9.1726 | 10.372 | 14.0525 | 69 | 11.8 | 0.74792 | 0.559 | 17.9 | 0 | 2.14 | 12.05 | #N/A | #N/A | 15.0531 |  |  | #N/A | 0 | [15 empty] | None ¦ 0.0°
2024-11-27 | 11 | 2024 | 332 | 20.2091 | 11.6 | 25 | 18.3 | 9.2396 | 10.3554 | 14.0681 | 71 | 12.1 | 0.66208 | 0.676 | 17.7 | 0 | 2.18 | 11.6 | #N/A | #N/A | 14.4909 |  |  | #N/A | 0 | [15 empty] | None ¦ 0.0°
2024-11-28 | 11 | 2024 | 333 | 20.1203 | 12.1 | 25.1 | 18.6 | 9.164 | 10.3396 | 13.9464 | 66 | 10.9 | 0.795 | 1.1635 | 17.9 | 0 | 2.41 | 11.9 | #N/A | #N/A | 14.8657 |  |  | #N/A | 0 | [15 empty] | None ¦ 0.0°
2024-11-29 | 11 | 2024 | 334 | 20.0353 | 12.5 | 24.5 | 18.5 | 8.7169 | 10.3243 | 13.4669 | 68 | 11.4 | 0.74458 | 1.2155 | 18.1 | 0 | 2.3 | 11.8 | #N/A | #N/A | 14.7408 |  |  | #N/A | 0 | [15 empty] | None ¦ 0.0°
2024-11-30 | 11 | 2024 | 335 | 19.9542 | 13.6 | 23.4 | 18.5 | 8.6787 | 10.3095 | 13.3874 | 75 | 12.9 | 0.58083 | 0.598 | 18.5 | 0.3 | 1.94 | 11.8 | #N/A | #N/A | 14.7408 |  |  | #N/A | 0 | [15 empty] | None ¦ 0.0°

## Wheat_Sargodha
Sardogha |  |  |  |  | 32.0859 | 72.6742 |  |  | Texture | Silty Clay Loam | TAW: | 17 | RAW: | 8.5 | Threshold | 8.5 |  | Crop Name: | Wheat | Variety: | punjab-2011 | Region: | irrigated | Fresh Fruit |  |  |  | cm |  | 4 | 53.82 | 257.145 | [5 empty] | Kg/ha | 12717.09 | 5723 | 6994.09 | Nitrogen (Kg/ha) | [6 empty] | Phosphorus (Kg/ha) | [6 empty] | Potassium (Kg/ha) | [6 empty] | Efficiencies |  | Induced (Kg/ha) |  |  | City | Month | AvgDaily_GDD | AvgTmin | AvgTmax | AvgRain_mm | Avg_Eto
Date | Month | Year | DoY | Ra | Temp_Min | Temp_Max | Temp_Avg. | SS (hrs) | DL (hrs) | Rg | R_Hum % | Dew_P | VPD (kPA) | WS (2m) | Soil T (0-7) | Rain | ETo/Day | Daily_GDD | DTM | GapDays | AdjustedGDD | Crop_Day | Cum_GDD | Date_Range | Eff. Rain | Kc | ETc | Root_Depth | SWB | Needed | Balance | Applied | Main Stage | Principal Stage | Sub_Stage | LAI | fPAR | Daily_DM | Total_BM | Yield | Ts_Opt. | Daily_N_req | Daily_N_Uptake | N_Pool | N_RootZone | Cum_N_req | Cum_N_uptake | N_Efficiency | Daily_P_req | Daily_P_Uptake | P_Pool | P_RootZone | Cum_P_req | Cum_P_uptake | P_Efficiency | Daily_K_req | Daily_K_Uptake | K_Pool | K_RootZone | Cum_K_req | Cum_K_Uptake | K_Efficiency | NPK_Eff | Water_Eff | N_Applied | P_Applied | K_Applied | Chakwal, Pakistan | 1 | 4.3468 | 5.2435 | 16.85 | 0.63065 | 1.6252
2023-01-01 | 1 | 2023 | 1 | 18.7166 | 7.2 | 18.4 | 12.8 | 8.2033 | 10.0874 | 12.2895 | 75 | 7.4 | 0.395 | 0.8385 | 12.6 | 0 | 1.55 | 6.1 | 117 | -18.2512 | 7.8698 |  |  |  | 0 | [15 empty] | None ¦ 0.0° | [27 empty] | 2 | 9.8421 | 9.7649 | 23.7544 | 0.44386 | 3.1
2023-01-02 | 1 | 2023 | 2 | 18.7699 | 5.6 | 17.8 | 11.7 | 8.8301 | 10.096 | 12.9007 | 76 | 7 | 0.39333 | 0.572 | 11.6 | 0 | 1.69 | 5 | 116 | -19.2512 | 6.4506 |  |  |  | 0 | [15 empty] | None ¦ 0.0° | [27 empty] | 3 | 13.2492 | 14.1839 | 27.0677 | 2.5081 | 3.8155
2023-01-03 | 1 | 2023 | 3 | 18.8274 | 4.5 | 17.8 | 11.15 | 8.8727 | 10.1055 | 12.9722 | 76 | 6.2 | 0.37042 | 1.105 | 11 | 0 | 1.8 | 4.45 | 115 | -20.2512 | 5.7411 |  |  |  | 0 | [15 empty] | None ¦ 0.0° | [27 empty] | 4 | 16.0925 | 18.04 | 31.95 | 1.7433 | 5.4453
2023-01-04 | 1 | 2023 | 4 | 18.8891 | 4.3 | 17.9 | 11.1 | 8.9154 | 10.1157 | 13.0462 | 75 | 5.6 | 0.40125 | 0.8775 | 10.6 | 0 | 1.78 | 4.4 | 114 | -21.2512 | 5.6766 |  |  |  | 0 | [15 empty] | None ¦ 0.0° | [27 empty] | 5 | 19.0355 | 23.5258 | 38.4968 | 0.51774 | 6.866
2023-01-05 | 1 | 2023 | 5 | 18.955 | 3.2 | 18 | 10.6 | 8.8999 | 10.1266 | 13.0682 | 78 | 6.2 | 0.3475 | 0.8775 | 10.1 | 0 | 1.74 | 3.9 | 114 | -21.2512 | 5.0315 |  |  |  | 0 | [15 empty] | None ¦ 0.0° | [27 empty] | 6 | 20.4992 | 27.18 | 39.915 | 1.1617 | 6.4402
2023-01-06 | 1 | 2023 | 6 | 19.025 | 3.6 | 15.1 | 9.35 | 2.33 | 10.1383 | 6.9424 | 89 | 7 | 0.15583 | 0.676 | 9.7 | 0 | 1.08 | 2.65 | 113 | -22.2512 | 3.4188 |  |  |  | 0 | [15 empty] | None ¦ 0.0° | [27 empty] | 7 | 20.7427 | 27.2548 | 36.2339 | 4.7145 | 4.9466
2023-01-07 | 1 | 2023 | 7 | 19.0992 | 5.3 | 14.1 | 9.7 | 0.70527 | 10.1508 | 5.4383 | 92 | 7.7 | 0.11667 | 1.014 | 9.9 | 0 | 0.89 | 3 | 112 | -23.2512 | 3.8704 |  |  |  | 0 | [15 empty] | None ¦ 0.0° | [27 empty] | 8 | 20.5218 | 26.8065 | 35.5387 | 6.021 | 4.6855
2023-01-08 | 1 | 2023 | 8 | 19.1774 | 4.1 | 16.3 | 10.2 | 6.687 | 10.1639 | 11.1029 | 88 | 7.4 | 0.19458 | 0.832 | 9.9 | 0.7 | 1.26 | 3.5 | 111 | -24.2512 | 4.5154 |  |  |  | 0 | [15 empty] | None ¦ 0.0° | [27 empty] | 9 | 20.02 | 25.555 | 35.485 | 2.3533 | 4.69
2023-01-09 | 1 | 2023 | 9 | 19.2597 | 5.8 | 19.2 | 12.5 | 8.8515 | 10.1776 | 13.19 | 80 | 7.9 | 0.33167 | 1.0465 | 11.2 | 0 | 1.68 | 5.8 | 110 | -25.2512 | 7.4827 |  |  |  | 0 | [15 empty] | None ¦ 0.0° | [27 empty] | 10 | 17.0153 | 19.6839 | 31.7903 | 0.88065 | 3.6335
2023-01-10 | 1 | 2023 | 10 | 19.346 | 5.6 | 19.7 | 12.65 | 8.9294 | 10.192 | 13.3112 | 85 | 9.4 | 0.275 | 1.001 | 12 | 0 | 1.73 | 5.95 | 110 | -25.2512 | 7.6763 |  |  |  | 0 | [15 empty] | None ¦ 0.0° | [27 empty] | 11 | 13.2708 | 14.2833 | 26.1133 | 1.005 | 2.3103
2023-01-11 | 1 | 2023 | 11 | 19.4363 | 10.1 | 14.1 | 12.1 | 0.21294 | 10.2071 | 5.0618 | 94 | 10.9 | 0.0825 | 1.157 | 12.2 | 2.4 | 0.45 | 5.4 | 109 | -26.2512 | 6.9667 |  |  |  | 0 | [15 empty] | None ¦ 0.0° | [27 empty] | 12 | 8.571 | 8.3806 | 22.1613 | 0.087097 | 1.8794
2023-01-12 | 1 | 2023 | 12 | 19.5306 | 8.3 | 15.4 | 11.85 | 3.6001 | 10.2227 | 8.3217 | 91 | 10 | 0.14333 | 1.105 | 12.6 | 0.2 | 0.95 | 5.15 | 108 | -27.2512 | 6.6442 |  |  |  | 0 | [15 empty] | None ¦ 0.0°
2023-01-13 | 1 | 2023 | 13 | 19.6288 | 4.7 | 15.1 | 9.9 | 9.0172 | 10.2389 | 13.5506 | 73 | 4.5 | 0.33958 | 1.2675 | 11.1 | 0 | 1.7 | 3.2 | 108 | -27.2512 | 4.1284 |  |  |  | 0 | [15 empty] | None ¦ 0.0° | [26 empty] | Bag: | 50 | Nutrient | Grams | Kg/ha | Bags
2023-01-14 | 1 | 2023 | 14 | 19.7309 | 1.6 | 15.9 | 8.75 | 9.0911 | 10.2556 | 13.6779 | 57 | -1.2 | 0.54792 | 1.3715 | 9.5 | 0 | 2.18 | 2.05 | 107 | -28.2512 | 2.6448 |  |  |  | 0 | [15 empty] | None ¦ 0.0° | [26 empty] | Nitrogen (N) | 18% | 9 | 9000 | 134.8 | 14.9778
2023-01-15 | 1 | 2023 | 15 | 19.8369 | 2.3 | 16.3 | 9.3 | 9.1 | 10.2729 | 13.7452 | 52 | -1.8 | 0.5875 | 1.456 | 9.5 | 0 | 2.29 | 2.6 | 106 | -29.2512 | 3.3543 |  |  |  | 0 | [15 empty] | None ¦ 0.0° | [26 empty] | Phosphorus (P) | 46% | 23 | 23000 | 22.84 | 0.99304
2023-01-16 | 1 | 2023 | 16 | 19.9467 | 1.5 | 17.2 | 9.35 | 9.0998 | 10.2907 | 13.8058 | 57 | -1.1 | 0.585 | 1.209 | 9.5 | 0 | 2.23 | 2.65 | 105 | -30.2512 | 3.4188 |  |  |  | 0 | [15 empty] | None ¦ 0.0° | [26 empty] | Potassium (K) | 60% | 30 | 30000 | 155.72 | 5.1907
2023-01-17 | 1 | 2023 | 17 | 20.0602 | 1.7 | 17.5 | 9.6 | 9.0995 | 10.309 | 13.8684 | 59 | -0.5 | 0.55417 | 1.443 | 9.4 | 0 | 2.23 | 2.9 | 104 | -31.2512 | 3.7414 |  |  |  | 0 | [15 empty] | None ¦ 0.0°
2023-01-18 | 1 | 2023 | 18 | 20.1775 | 3.4 | 15.6 | 9.5 | 2.4095 | 10.3278 | 7.3981 | 57 | 1.3 | 0.56375 | 1.1115 | 9.9 | 0 | 1.64 | 2.8 | 103 | -32.2512 | 3.6124 |  |  |  | 0 | [15 empty] | None ¦ 0.0°
2023-01-19 | 1 | 2023 | 19 | 20.2985 | 9.1 | 17.5 | 13.3 | 7.237 | 10.3472 | 12.1732 | 60 | 4.3 | 0.62083 | 1.131 | 12.9 | 0.2 | 2.12 | 6.6 | 103 | -32.2512 | 8.5148 |  |  |  | 0 | [15 empty] | None ¦ 0.0°
2023-01-20 | 1 | 2023 | 20 | 20.423 | 5.6 | 16.6 | 11.1 | 8.9457 | 10.3674 | 13.9169 | 73 | 5.6 | 0.40042 | 1.3 | 12 | 0 | 1.78 | 4.4 | 102 | -33.2512 | 5.6766 |  |  |  | 0 | [15 empty] | None ¦ 0.0°
2023-01-21 | 1 | 2023 | 21 | 20.5512 | 6.2 | 16.5 | 11.35 | 9 | 10.3882 | 14.0402 | 79 | 6.4 | 0.33542 | 1.0595 | 12.4 | 1 | 1.84 | 4.65 | 101 | -34.2512 | 5.9991 |  |  |  | 0 | [15 empty] | None ¦ 0.0°
2023-01-22 | 1 | 2023 | 22 | 20.6829 | 4.4 | 17.1 | 10.75 | 9.0664 | 10.4097 | 14.1776 | 73 | 4.7 | 0.42458 | 1.131 | 11.7 | 0 | 1.96 | 4.05 | 100 | -35.2512 | 5.225 |  |  |  | 0 | [15 empty] | None ¦ 0.0°
2023-01-23 | 1 | 2023 | 23 | 20.8181 | 4.1 | 18 | 11.05 | 8.0339 | 10.4318 | 13.2209 | 65 | 3.3 | 0.55708 | 1.5795 | 11.5 | 0 | 2.18 | 4.35 | 100 | -35.2512 | 5.6121 |  |  |  | 0 | [15 empty] | None ¦ 0.0°
2023-01-24 | 1 | 2023 | 24 | 20.9567 | 8.4 | 18.2 | 13.3 | 7.6472 | 10.4545 | 12.9038 | 54 | 2.9 | 0.73333 | 0.8645 | 13 | 0 | 1.87 | 6.6 | 99 | -36.2512 | 8.5148 |  |  |  | 0 | [15 empty] | None ¦ 0.0°
2023-01-25 | 1 | 2023 | 25 | 21.0987 | 6.1 | 18 | 12.05 | 9 | 10.4778 | 14.3362 | 73 | 5.6 | 0.45042 | 1.482 | 12.8 | 0 | 2.11 | 5.35 | 98 | -37.2512 | 6.9022 |  |  |  | 0 | [15 empty] | None ¦ 0.0°
2023-01-26 | 1 | 2023 | 26 | 21.244 | 4.1 | 18.2 | 11.15 | 9 | 10.5015 | 14.4142 | 67 | 2.9 | 0.53583 | 1.404 | 11.7 | 0 | 2.45 | 4.45 | 98 | -37.2512 | 5.7411 |  |  |  | 0 | [15 empty] | None ¦ 0.0°
2023-01-27 | 1 | 2023 | 27 | 21.3925 | 4.3 | 20 | 12.15 | 9.1596 | 10.5257 | 14.6561 | 46 | -0.8 | 0.88583 | 1.3325 | 11.5 | 0 | 2.77 | 5.45 | 97 | -38.2512 | 7.0312 |  |  |  | 0 | [15 empty] | None ¦ 0.0°
2023-01-28 | 1 | 2023 | 28 | 21.5442 | 5.7 | 21.7 | 13.7 | 7.5258 | 10.5504 | 13.07 | 42 | -0.7 | 0.98 | 1.1895 | 12.3 | 0.1 | 2.53 | 7 | 96 | -39.2512 | 9.0309 |  |  |  | 0 | [15 empty] | None ¦ 0.0°
2023-01-29 | 1 | 2023 | 29 | 21.6991 | 5.7 | 19.4 | 12.55 | 6.9375 | 10.5755 | 12.542 | 59 | 3.7 | 0.65125 | 2.028 | 12 | 13.9 | 2.42 | 5.85 | 96 | -39.2512 | 7.5473 |  |  |  | 11.12 | [15 empty] | None ¦ 0.0°
2023-01-30 | 1 | 2023 | 30 | 21.857 | 10 | 17.5 | 13.75 | 5.196 | 10.6009 | 10.8208 | 87 | 10.4 | 0.22875 | 1.4885 | 13.3 | 4.7 | 1.33 | 7.05 | 95 | -40.2512 | 9.0954 |  |  |  | 0 | [15 empty] | None ¦ 0.0°
2023-01-31 | 1 | 2023 | 31 | 22.0179 | 6.7 | 19.5 | 13.1 | 8.8444 | 10.6267 | 14.667 | 76 | 7.3 | 0.44625 | 1.222 | 13.7 | 0 | 2.27 | 6.4 | 95 | -40.2512 | 8.2568 |  |  |  | 0 | [15 empty] | None ¦ 0.0°
2023-02-01 | 2 | 2023 | 32 | 22.1817 | 6.4 | 23 | 14.7 | 9.1918 | 10.6528 | 15.1152 | 49 | 2.1 | 0.99292 | 1.469 | 13.7 | 0 | 3.04 | 8 | 94 | -41.2512 | 10.321 |  |  |  | 0 | [15 empty] | None ¦ 0.0°
2023-02-02 | 2 | 2023 | 33 | 22.3484 | 8.1 | 23 | 15.55 | 7.895 | 10.6792 | 13.8481 | 43 | 2.1 | 1.1396 | 1.248 | 14 | 0 | 2.75 | 8.85 | 93 | -42.2512 | 11.4176 |  |  |  | 0 | [15 empty] | None ¦ 0.0°
2023-02-03 | 2 | 2023 | 34 | 22.5179 | 9.2 | 21.1 | 15.15 | 3.1974 | 10.7059 | 8.992 | 56 | 5.1 | 0.79 | 1.04 | 13.9 | 0 | 1.75 | 8.45 | 93 | -42.2512 | 10.9016 |  |  |  | 0 | [15 empty] | None ¦ 0.0°
2023-02-04 | 2 | 2023 | 35 | 22.6901 | 8.4 | 24.9 | 16.65 | 9.2261 | 10.7328 | 15.4249 | 54 | 5.5 | 1.0137 | 1.287 | 15.6 | 0 | 3.02 | 9.95 | 92 | -43.2512 | 12.8368 |  |  |  | 0 | [15 empty] | None ¦ 0.0°
2023-02-05 | 2 | 2023 | 36 | 22.8649 | 9.2 | 25 | 17.1 | 8.8973 | 10.7598 | 15.1697 | 53 | 5.9 | 1.0112 | 1.118 | 16.4 | 0.2 | 2.71 | 10.4 | 92 | -43.2512 | 13.4173 |  |  |  | 0 | [15 empty] | None ¦ 0.0°
2023-02-06 | 2 | 2023 | 37 | 23.0423 | 11.8 | 22.6 | 17.2 | 9.1508 | 10.7871 | 15.5341 | 61 | 8.5 | 0.8175 | 1.95 | 17.7 | 0.8 | 3.04 | 10.5 | 92 | -43.2512 | 13.5463 |  |  |  | 0 | [15 empty] | None ¦ 0.0°
2023-02-07 | 2 | 2023 | 38 | 23.2221 | 8.9 | 23.9 | 16.4 | 9.3362 | 10.8144 | 15.8295 | 54 | 4.3 | 1.0012 | 1.313 | 17 | 0 | 3.14 | 9.7 | 91 | -44.2512 | 12.5142 |  |  |  | 0 | [15 empty] | None ¦ 0.0°
2023-02-08 | 2 | 2023 | 39 | 23.4044 | 9.1 | 23.5 | 16.3 | 5.4644 | 10.8422 | 11.7489 | 44 | 2.1 | 1.1062 | 1.1115 | 16.6 | 0 | 2.48 | 9.6 | 91 | -44.2512 | 12.3852 |  |  |  | 0 | [15 empty] | None ¦ 0.0°
2023-02-09 | 2 | 2023 | 40 | 23.589 | 10.1 | 22.2 | 16.15 | 8.5823 | 10.8705 | 15.2091 | 59 | 6.8 | 0.77875 | 2.1255 | 16.7 | 2.4 | 3.04 | 9.45 | 90 | -45.2512 | 12.1917 |  |  |  | 0 | [15 empty] | None ¦ 0.0°
2023-02-10 | 2 | 2023 | 41 | 23.7759 | 8.9 | 24 | 16.45 | 9.4755 | 10.8992 | 16.2791 | 52 | 3.2 | 1.0854 | 1.313 | 17.5 | 0.1 | 3.26 | 9.75 | 90 | -45.2512 | 12.5788 |  |  |  | 0 | [15 empty] | None ¦ 0.0°
2023-02-11 | 2 | 2023 | 42 | 23.9649 | 9.4 | 22 | 15.7 | 9.5054 | 10.9282 | 16.4136 | 37 | -1.3 | 1.2021 | 1.7355 | 17.4 | 0 | 3.89 | 9 | 89 | -46.2512 | 11.6112 |  |  |  | 0 | [15 empty] | None ¦ 0.0°
2023-02-12 | 2 | 2023 | 43 | 24.156 | 6.3 | 21.4 | 13.85 | 9.5837 | 10.9577 | 16.6025 | 28 | -7.6 | 1.25 | 1.612 | 15.9 | 0 | 3.91 | 7.15 | 89 | -46.2512 | 9.2244 |  |  |  | 0 | [15 empty] | None ¦ 0.0°
2023-02-13 | 2 | 2023 | 44 | 24.3491 | 6.4 | 23.9 | 15.15 | 9.5831 | 10.9875 | 16.7057 | 22 | -8.6 | 1.4567 | 1.9695 | 15.5 | 0 | 4.5 | 8.45 | 88 | -47.2512 | 10.9016 |  |  |  | 0 | [15 empty] | None ¦ 0.0°
2023-02-14 | 2 | 2023 | 45 | 24.5441 | 9.3 | 26.8 | 18.05 | 9.2176 | 11.0176 | 16.4032 | 27 | -2.8 | 1.5979 | 1.3585 | 17.7 | 0 | 4.02 | 11.35 | 88 | -47.2512 | 14.643 |  |  |  | 0 | [15 empty] | None ¦ 0.0°
2023-02-15 | 2 | 2023 | 46 | 24.7409 | 11.3 | 29.5 | 20.4 | 9.6553 | 11.0479 | 16.9964 | 32 | 1.5 | 1.7821 | 1.222 | 19.3 | 0 | 4.02 | 12.95 | 87 | -48.2512 | 16.7072 |  |  |  | 0 | [15 empty] | None ¦ 0.0°
2023-02-16 | 2 | 2023 | 47 | 24.9395 | 12 | 30.2 | 21.1 | 8.7735 | 11.0785 | 16.1101 | 41 | 5.3 | 1.6758 | 1.079 | 20.6 | 0 | 3.46 | 13.3 | 87 | -48.2512 | 17.1587 |  |  |  | 0 | [15 empty] | None ¦ 0.0°
2023-02-17 | 2 | 2023 | 48 | 25.1398 | 13.1 | 30.6 | 21.85 | 9.247 | 11.1094 | 16.7477 | 50 | 8.3 | 1.5075 | 0.962 | 21.6 | 0 | 3.38 | 13.85 | 87 | -48.2512 | 17.8683 |  |  |  | 0 | [15 empty] | None ¦ 0.0°
2023-02-18 | 2 | 2023 | 49 | 25.3416 | 12.9 | 31.4 | 22.15 | 9.6306 | 11.1404 | 17.289 | 50 | 8.5 | 1.6663 | 1.014 | 22.2 | 0 | 3.77 | 13.75 | 87 | -48.2512 | 17.7393 |  |  |  | 0 | [15 empty] | None ¦ 0.0°
2023-02-19 | 2 | 2023 | 50 | 25.5448 | 15.1 | 29.4 | 22.25 | 8.3864 | 11.1715 | 15.9744 | 50 | 10.4 | 1.4988 | 1.274 | 23.2 | 0 | 3.6 | 14.85 | 86 | -49.2512 | 19.1584 |  |  |  | 0 | [15 empty] | None ¦ 0.0°
2023-02-20 | 2 | 2023 | 51 | 25.7495 | 16.6 | 30.5 | 23.55 | 9.2524 | 11.2028 | 17.0707 | 56 | 10.6 | 1.4392 | 1.703 | 24 | 0 | 4.09 | 15.6 | 86 | -49.2512 | 20.126 |  |  |  | 0 | [15 empty] | None ¦ 0.0°
2023-02-21 | 2 | 2023 | 52 | 25.9555 | 13.9 | 29.5 | 21.7 | 10.088 | 11.2342 | 18.1425 | 46 | 7.1 | 1.5917 | 1.391 | 23.3 | 0 | 3.97 | 14.25 | 86 | -49.2512 | 18.3843 |  |  |  | 0 | [15 empty] | None ¦ 0.0°
2023-02-22 | 2 | 2023 | 53 | 26.1626 | 14.1 | 28.2 | 21.15 | 7.175 | 11.2657 | 14.8721 | 39 | 5 | 1.5783 | 1.105 | 21.8 | 0 | 3.35 | 14.35 | 86 | -49.2512 | 18.5133 |  |  |  | 0 | [15 empty] | None ¦ 0.0°
2023-02-23 | 2 | 2023 | 54 | 26.3709 | 12.6 | 30 | 21.3 | 10.2307 | 11.2972 | 18.5335 | 38 | 3 | 1.9142 | 1.326 | 21.9 | 0 | 4.28 | 13.6 | 85 | -50.2512 | 17.5457 |  |  |  | 0 | [15 empty] | None ¦ 0.0°
2023-02-24 | 2 | 2023 | 55 | 26.5802 | 13 | 30.5 | 21.75 | 10.2496 | 11.3287 | 18.6692 | 33 | 3.1 | 1.9163 | 1.235 | 22.3 | 0 | 4.36 | 13.8 | 85 | -50.2512 | 17.8038 |  |  |  | 0 | [15 empty] | None ¦ 0.0°
2023-02-25 | 2 | 2023 | 56 | 26.7905 | 13.7 | 31.1 | 22.4 | 8.9727 | 11.3602 | 17.2777 | 44 | 7.7 | 1.6758 | 1.118 | 23 | 0 | 3.87 | 14.15 | 85 | -50.2512 | 18.2553 |  |  |  | 0 | [15 empty] | None ¦ 0.0°
2023-02-26 | 2 | 2023 | 57 | 27.0015 | 15.4 | 28.1 | 21.75 | 10.1325 | 11.3917 | 18.7588 | 43 | 7.3 | 1.5408 | 1.9045 | 22.7 | 0 | 4.49 | 15 | 85 | -50.2512 | 19.3519 |  |  |  | 0 | [15 empty] | None ¦ 0.0°
2023-02-27 | 2 | 2023 | 58 | 27.2134 | 14.6 | 29.8 | 22.2 | 10.0715 | 11.4231 | 18.8001 | 39 | 5.9 | 1.7771 | 1.209 | 23.6 | 0 | 4.15 | 14.6 | 84 | -51.2512 | 18.8359 |  |  |  | 0 | [15 empty] | None ¦ 0.0°
2023-02-28 | 2 | 2023 | 59 | 27.4258 | 14.9 | 25.1 | 20 | 7.8545 | 11.4547 | 16.2594 | 63 | 11.8 | 0.93167 | 1.599 | 21.2 | 6.9 | 3.25 | 13.3 | 84 | -51.2512 | 17.1587 |  |  |  | 5.52 | [15 empty] | None ¦ 0.0°
2023-03-01 | 3 | 2023 | 60 | 27.6389 | 13.8 | 24.4 | 19.1 | 7.5903 | 11.4866 | 16.0415 | 74 | 13 | 0.63583 | 1.17 | 19.7 | 1.9 | 2.63 | 12.4 | 84 | -51.2512 | 15.9976 |  |  |  | 0 | [15 empty] | None ¦ 0.0°
2023-03-02 | 3 | 2023 | 61 | 27.8524 | 14.5 | 22.8 | 18.65 | 7.5416 | 11.5188 | 16.081 | 76 | 13.4 | 0.54375 | 1.3975 | 19.1 | 1.5 | 2.32 | 11.95 | 83 | -52.2512 | 15.417 |  |  |  | 0 | [15 empty] | None ¦ 0.0°
2023-03-03 | 3 | 2023 | 62 | 28.0663 | 12.2 | 26 | 19.1 | 10.3605 | 11.5511 | 19.6033 | 65 | 10.9 | 0.93792 | 1.3065 | 20.1 | 0 | 3.53 | 12.4 | 83 | -52.2512 | 15.9976 |  |  |  | 0 | [15 empty] | None ¦ 0.0°
2023-03-04 | 3 | 2023 | 63 | 28.2805 | 14.1 | 27.8 | 20.95 | 10.441 | 11.5836 | 19.8155 | 54 | 9.7 | 1.3246 | 0.9815 | 21.6 | 0 | 3.83 | 14.25 | 82 | -53.2512 | 18.3843 |  |  |  | 0 | [15 empty] | None ¦ 0.0°
2023-03-05 | 3 | 2023 | 64 | 28.4949 | 15.1 | 28.1 | 21.6 | 10.5635 | 11.6163 | 20.0799 | 49 | 8.8 | 1.4654 | 1.079 | 22.5 | 0 | 3.91 | 14.85 | 82 | -53.2512 | 19.1584 |  |  |  | 0 | [15 empty] | None ¦ 0.0°
2023-03-06 | 3 | 2023 | 65 | 28.7094 | 15.3 | 30.3 | 22.8 | 10.4813 | 11.6492 | 20.0929 | 40 | 5.9 | 1.8533 | 1.157 | 23 | 0 | 4.47 | 14.95 | 82 | -53.2512 | 19.2874 |  |  |  | 0 | [15 empty] | None ¦ 0.0°
2023-03-07 | 3 | 2023 | 66 | 28.9239 | 14.9 | 30.8 | 22.85 | 10.5225 | 11.6821 | 20.2573 | 39 | 6.3 | 1.86 | 1.2545 | 23.4 | 0 | 4.51 | 14.75 | 82 | -53.2512 | 19.0294 |  |  |  | 0 | [15 empty] | None ¦ 0.0°
2023-03-08 | 3 | 2023 | 67 | 29.1383 | 15.9 | 31.8 | 23.85 | 10.7734 | 11.7151 | 20.6826 | 41 | 6.9 | 1.8825 | 1.2545 | 24.4 | 0 | 4.68 | 15.25 | 81 | -54.2512 | 19.6745 |  |  |  | 0 | [15 empty] | None ¦ 0.0°
2023-03-09 | 3 | 2023 | 68 | 29.3526 | 14.6 | 31.8 | 23.2 | 10.81 | 11.7482 | 20.8424 | 37 | 5.5 | 1.9692 | 1.352 | 23.9 | 0 | 4.93 | 14.6 | 81 | -54.2512 | 18.8359 |  |  |  | 0 | [15 empty] | None ¦ 0.0°
2023-03-10 | 3 | 2023 | 69 | 29.5667 | 15.6 | 31.8 | 23.7 | 10.7759 | 11.7814 | 20.9133 | 38 | 7.1 | 1.9833 | 1.417 | 24.2 | 0 | 5.05 | 15.1 | 81 | -54.2512 | 19.4809 |  |  |  | 0 | [15 empty] | None ¦ 0.0°
2023-03-11 | 3 | 2023 | 70 | 29.7804 | 16.6 | 32.6 | 24.6 | 10.8196 | 11.8146 | 21.0813 | 41 | 9.1 | 2.0475 | 1.469 | 25.3 | 0 | 5.21 | 15.6 | 81 | -54.2512 | 20.126 |  |  |  | 0 | [15 empty] | None ¦ 0.0°
2023-03-12 | 3 | 2023 | 71 | 29.9937 | 17.5 | 32 | 24.75 | 10.3917 | 11.8477 | 20.6522 | 47 | 11.3 | 1.805 | 1.651 | 25.8 | 0.2 | 4.84 | 16.05 | 81 | -54.2512 | 20.7066 |  |  |  | 0 | [15 empty] | None ¦ 0.0°
2023-03-13 | 3 | 2023 | 72 | 30.2065 | 18.5 | 30.8 | 24.65 | 9.402 | 11.8809 | 19.5037 | 46 | 10.8 | 1.8192 | 1.3325 | 26 | 0 | 4.08 | 16.55 | 81 | -54.2512 | 21.3516 |  |  |  | 0 | [15 empty] | None ¦ 0.0°
2023-03-14 | 3 | 2023 | 73 | 30.4187 | 17.9 | 33.7 | 25.8 | 10.8718 | 11.914 | 21.4835 | 42 | 9.3 | 2.1425 | 1.2545 | 26.8 | 0 | 5 | 16.25 | 81 | -54.2512 | 20.9646 |  |  |  | 0 | [15 empty] | None ¦ 0.0°
2023-03-15 | 3 | 2023 | 74 | 30.6302 | 19 | 32.8 | 25.9 | 9.8058 | 11.947 | 20.2278 | 42 | 10.6 | 2.0583 | 1.4105 | 26.7 | 0.1 | 4.93 | 16.8 | 81 | -54.2512 | 21.6742 |  |  |  | 0 | [15 empty] | None ¦ 0.0°
2023-03-16 | 3 | 2023 | 75 | 30.841 | 18.2 | 30.6 | 24.4 | 6.934 | 11.98 | 16.6356 | 52 | 12.6 | 1.525 | 2.405 | 25.3 | 4.7 | 4.79 | 16.4 | 81 | -54.2512 | 21.1581 |  |  |  | 0 | [15 empty] | None ¦ 0.0°
2023-03-17 | 3 | 2023 | 76 | 31.0509 | 15.1 | 22.5 | 18.8 | 6.7157 | 12.0128 | 16.4421 | 80 | 14.9 | 0.48292 | 2.119 | 20.3 | 9.3 | 2.51 | 12.1 | 80 | -55.2512 | 15.6106 |  |  |  | 7.44 | [15 empty] | None ¦ 0.0°
2023-03-18 | 3 | 2023 | 77 | 31.2599 | 13.8 | 26 | 19.9 | 10.3824 | 12.0455 | 21.2869 | 72 | 13.3 | 0.80583 | 1.183 | 21.1 | 0.1 | 3.66 | 13.2 | 80 | -55.2512 | 17.0297 |  |  |  | 0 | [15 empty] | None ¦ 0.0°
2023-03-19 | 3 | 2023 | 78 | 31.468 | 13.9 | 25.7 | 19.8 | 9.1185 | 12.078 | 19.7456 | 72 | 13.4 | 0.79917 | 1.04 | 21.9 | 0 | 3.35 | 13.1 | 80 | -55.2512 | 16.9007 |  |  |  | 0 | [15 empty] | None ¦ 0.0°
2023-03-20 | 3 | 2023 | 79 | 31.675 | 15.4 | 27.3 | 21.35 | 10.5132 | 12.1107 | 21.6672 | 62 | 12.7 | 1.1042 | 1.0595 | 22.6 | 0 | 4.13 | 14.65 | 79 | -56.2512 | 18.9004 |  |  |  | 0 | [15 empty] | None ¦ 0.0°
2023-03-21 | 3 | 2023 | 80 | 31.8808 | 15.1 | 24.6 | 19.85 | 8.2699 | 12.1434 | 18.8259 | 79 | 14.7 | 0.54375 | 1.5275 | 21.8 | 2.1 | 2.99 | 13.15 | 79 | -56.2512 | 16.9652 |  |  |  | 0 | [15 empty] | None ¦ 0.0°
2023-03-22 | 3 | 2023 | 81 | 32.0854 | 14.2 | 25.4 | 19.8 | 8.4707 | 12.1763 | 19.1817 | 75 | 14 | 0.64 | 1.2285 | 20.8 | 7.9 | 2.93 | 13.1 | 79 | -56.2512 | 16.9007 |  |  |  | 6.32 | [15 empty] | None ¦ 0.0°
2023-03-23 | 3 | 2023 | 82 | 32.2888 | 14.9 | 25.4 | 20.15 | 9.9451 | 12.2093 | 21.2227 | 67 | 13.5 | 0.85208 | 1.2415 | 21.7 | 6.4 | 3.43 | 13.45 | 79 | -56.2512 | 17.3522 |  |  |  | 5.12 | [15 empty] | None ¦ 0.0°
2023-03-24 | 3 | 2023 | 83 | 32.4908 | 14.6 | 21.8 | 18.2 | 2.1566 | 12.2423 | 10.9845 | 84 | 14.4 | 0.33917 | 2.145 | 19.2 | 16.6 | 1.68 | 11.5 | 78 | -57.2512 | 14.8365 |  |  |  | 13.28 | [15 empty] | None ¦ 0.0°
2023-03-25 | 3 | 2023 | 84 | 32.6913 | 12.9 | 20.6 | 16.75 | 6.9801 | 12.2754 | 17.4674 | 88 | 13.7 | 0.23667 | 1.3715 | 17.6 | 6.2 | 2.19 | 10.05 | 78 | -57.2512 | 12.9658 |  |  |  | 4.96 | [15 empty] | None ¦ 0.0°
2023-03-26 | 3 | 2023 | 85 | 32.8904 | 10.9 | 24 | 17.45 | 11.0424 | 12.3085 | 22.9762 | 74 | 12 | 0.6475 | 1.0205 | 18.7 | 0 | 3.68 | 10.75 | 77 | -58.2512 | 13.8689 |  |  |  | 0 | [15 empty] | None ¦ 0.0°
2023-03-27 | 3 | 2023 | 86 | 33.0879 | 12.1 | 26.9 | 19.5 | 11.0723 | 12.3417 | 23.1143 | 64 | 11.9 | 1.0462 | 0.78 | 20.5 | 0 | 4 | 12.8 | 77 | -58.2512 | 16.5136 |  |  |  | 0 | [15 empty] | None ¦ 0.0°
2023-03-28 | 3 | 2023 | 87 | 33.2838 | 16.2 | 27.2 | 21.7 | 10.8346 | 12.3748 | 22.8915 | 52 | 11.2 | 1.3692 | 0.6695 | 21.5 | 0.2 | 3.77 | 15 | 76 | -59.2512 | 19.3519 |  |  |  | 0 | [15 empty] | None ¦ 0.0°
2023-03-29 | 3 | 2023 | 88 | 33.4781 | 15.1 | 27.1 | 21.1 | 5.7765 | 12.4079 | 16.1624 | 63 | 12.9 | 0.98958 | 1.872 | 21.4 | 0.6 | 3.59 | 14.4 | 76 | -59.2512 | 18.5779 |  |  |  | 0 | [15 empty] | None ¦ 0.0°
2023-03-30 | 3 | 2023 | 89 | 33.6706 | 14.8 | 25.6 | 20.2 | 7.5334 | 12.441 | 18.6119 | 70 | 13.9 | 0.76042 | 1.4495 | 21.4 | 1.2 | 3.28 | 13.5 | 76 | -59.2512 | 17.4167 |  |  |  | 0 | [15 empty] | None ¦ 0.0°
2023-03-31 | 3 | 2023 | 90 | 33.8613 | 15.8 | 19.9 | 17.85 | 2.3244 | 12.474 | 11.6202 | 88 | 15.5 | 0.23917 | 2.275 | 18.7 | 23.7 | 1.51 | 11.15 | 75 | -60.2512 | 14.3849 |  |  |  | 18.96 | [15 empty] | None ¦ 0.0°
2023-04-01 | 4 | 2023 | 91 | 34.0501 | 15.2 | 22.2 | 18.7 | 7.5306 | 12.5069 | 18.7637 | 84 | 15.3 | 0.375 | 1.521 | 19.6 | 2.2 | 2.71 | 12 | 75 | -60.2512 | 15.4815 |  |  |  | 0 | [15 empty] | None ¦ 0.0°
2023-04-02 | 4 | 2023 | 92 | 34.2371 | 14.4 | 25.3 | 19.85 | 11.0214 | 12.5396 | 23.6052 | 78 | 15.2 | 0.61792 | 1.0335 | 21.1 | 0 | 3.81 | 13.15 | 75 | -60.2512 | 16.9652 |  |  |  | 0 | [15 empty] | None ¦ 0.0°
2023-04-03 | 4 | 2023 | 93 | 34.4221 | 15.4 | 23.6 | 19.5 | 9.0295 | 12.5723 | 20.9665 | 82 | 15.8 | 0.43208 | 1.235 | 20.7 | 11.9 | 2.87 | 12.8 | 74 | -61.2512 | 16.5136 |  |  |  | 9.52 | [15 empty] | None ¦ 0.0°
2023-04-04 | 4 | 2023 | 94 | 34.605 | 14.6 | 25.4 | 20 | 11 | 12.6047 | 23.751 | 78 | 15 | 0.5925 | 1.3 | 20.6 | 0.8 | 3.86 | 13.3 | 74 | -61.2512 | 17.1587 |  |  |  | 0 | [15 empty] | None ¦ 0.0°
2023-04-05 | 4 | 2023 | 95 | 34.786 | 14.1 | 27 | 20.55 | 7.4472 | 12.637 | 18.9465 | 77 | 14.1 | 0.61125 | 1.0855 | 20.6 | 0.5 | 2.97 | 13.85 | 74 | -61.2512 | 17.8683 |  |  |  | 0 | [15 empty] | None ¦ 0.0°
2023-04-06 | 4 | 2023 | 96 | 34.9648 | 14.1 | 26.6 | 20.35 | 11.2712 | 12.6691 | 24.2946 | 62 | 12.2 | 1.0546 | 1.378 | 21.4 | 0 | 4.52 | 13.65 | 73 | -62.2512 | 17.6103 |  |  |  | 0 | [15 empty] | None ¦ 0.0°
2023-04-07 | 4 | 2023 | 97 | 35.1415 | 14.4 | 29.5 | 21.95 | 11.4725 | 12.701 | 24.6567 | 55 | 10.8 | 1.3808 | 1.43 | 22.4 | 0 | 5.13 | 14.5 | 73 | -62.2512 | 18.7069 |  |  |  | 0 | [15 empty] | None ¦ 0.0°
2023-04-08 | 4 | 2023 | 98 | 35.3161 | 13.6 | 31.7 | 22.65 | 11.5553 | 12.7326 | 24.8544 | 52 | 10.5 | 1.6425 | 1.3 | 23.3 | 0 | 5.33 | 14.1 | 73 | -62.2512 | 18.1908 |  |  |  | 0 | [15 empty] | None ¦ 0.0°
2023-04-09 | 4 | 2023 | 99 | 35.4884 | 16.8 | 33 | 24.9 | 11.5982 | 12.7642 | 24.9955 | 43 | 10.4 | 2.0292 | 1.0335 | 24.5 | 0 | 5.3 | 15.7 | 72 | -63.2512 | 20.255 |  |  |  | 0 | [15 empty] | None ¦ 0.0°
2023-04-10 | 4 | 2023 | 100 | 35.6584 | 18.2 | 33.8 | 26 | 11.5998 | 12.7958 | 25.0774 | 38 | 9.5 | 2.3621 | 1.183 | 25.6 | 0 | 5.73 | 16.4 | 72 | -63.2512 | 21.1581 |  |  |  | 0 | [15 empty] | None ¦ 0.0°
2023-04-11 | 4 | 2023 | 101 | 35.8262 | 18.8 | 35.2 | 27 | 11.6437 | 12.8274 | 25.2166 | 37 | 10.1 | 2.4696 | 0.9685 | 26.6 | 0 | 5.43 | 16.7 | 72 | -63.2512 | 21.5451 |  |  |  | 0 | [15 empty] | None ¦ 0.0°
2023-04-12 | 4 | 2023 | 102 | 35.9916 | 18.2 | 36.2 | 27.2 | 11.6882 | 12.859 | 25.3552 | 39 | 10.3 | 2.5008 | 1.2675 | 27.9 | 0 | 5.92 | 16.4 | 71 | -64.2512 | 21.1581 |  |  |  | 0 | [15 empty] | None ¦ 0.0°
2023-04-13 | 4 | 2023 | 103 | 36.1547 | 19.5 | 37.5 | 28.5 | 11.7768 | 12.8906 | 25.5541 | 33 | 9 | 3.0633 | 1.7095 | 29 | 0 | 7.12 | 17.05 | 71 | -64.2512 | 21.9967 |  |  |  | 0 | [15 empty] | Heat ¦ 0.5°
2023-04-14 | 4 | 2023 | 104 | 36.3154 | 21.2 | 38.8 | 30 | 11.8231 | 12.9221 | 25.6922 | 31 | 8.9 | 3.2754 | 1.3065 | 30.1 | 0 | 6.53 | 17.9 | 71 | -64.2512 | 23.0933 |  |  |  | 0 | [15 empty] | Heat ¦ 2.0°
2023-04-15 | 4 | 2023 | 105 | 36.4737 | 21 | 39.3 | 30.15 | 11.8699 | 12.9536 | 25.8297 | 26 | 6.8 | 3.5596 | 1.729 | 31 | 0 | 7.37 | 17.8 | 71 | -64.2512 | 22.9643 |  |  |  | 0 | [15 empty] | Heat ¦ 2.2°
2023-04-16 | 4 | 2023 | 106 | 36.6295 | 23.3 | 36 | 29.65 | 10.5079 | 12.9849 | 23.9784 | 31 | 10 | 2.9912 | 2.6455 | 30.8 | 0 | 7.55 | 18.95 | 71 | -64.2512 | 24.4479 |  |  |  | 0 | [15 empty] | Heat ¦ 1.7°
2023-04-17 | 4 | 2023 | 107 | 36.7829 | 24.1 | 37 | 30.55 | 10.6497 | 13.0162 | 24.2435 | 30 | 10 | 3.1196 | 1.859 | 31.6 | 0 | 6.97 | 19.35 | 71 | -64.2512 | 24.964 |  |  |  | 0 | [15 empty] | Heat ¦ 2.6°
2023-04-18 | 4 | 2023 | 108 | 36.9338 | 22.3 | 33 | 27.65 | 9.7211 | 13.0472 | 22.9926 | 46 | 14.2 | 2.1129 | 1.7745 | 30.4 | 0 | 5.65 | 18.45 | 71 | -64.2512 | 23.8029 |  |  |  | 0 | [15 empty] | None ¦ 0.0°
2023-04-19 | 4 | 2023 | 109 | 37.0822 | 20.5 | 29.1 | 24.8 | 9.8136 | 13.0782 | 23.1834 | 62 | 16 | 1.1996 | 1.9435 | 27.1 | 10.2 | 4.41 | 17.55 | 70 | -65.2512 | 22.6418 |  |  |  | 8.16 | [15 empty] | None ¦ 0.0°
2023-04-20 | 4 | 2023 | 110 | 37.2281 | 18.9 | 29.5 | 24.2 | 11.5568 | 13.1089 | 25.7172 | 55 | 12.4 | 1.3517 | 2.0735 | 26.4 | 7.5 | 4.87 | 16.75 | 70 | -65.2512 | 21.6097 |  |  |  | 6 | [15 empty] | None ¦ 0.0°
2023-04-21 | 4 | 2023 | 111 | 37.3714 | 17.2 | 29.5 | 23.35 | 11.7006 | 13.1394 | 25.9825 | 50 | 11.1 | 1.5633 | 2.119 | 25.5 | 0.6 | 5.49 | 15.9 | 70 | -65.2512 | 20.513 |  |  |  | 0 | [15 empty] | None ¦ 0.0°
2023-04-22 | 4 | 2023 | 112 | 37.5122 | 16.8 | 31.2 | 24 | 11.2412 | 13.1697 | 25.3876 | 42 | 8.2 | 1.8092 | 1.8525 | 25.7 | 0.3 | 5.8 | 15.7 | 70 | -65.2512 | 20.255 |  |  |  | 0 | [15 empty] | None ¦ 0.0°
2023-04-23 | 4 | 2023 | 113 | 37.6504 | 14.8 | 33.7 | 24.25 | 12 | 13.1997 | 26.5268 | 36 | 5.9 | 2.3696 | 1.456 | 26.3 | 0 | 6.39 | 14.7 | 70 | -65.2512 | 18.9649 |  |  |  | 0 | [15 empty] | None ¦ 0.0°
2023-04-24 | 4 | 2023 | 114 | 37.786 | 19.1 | 35.9 | 27.5 | 12 | 13.2294 | 26.5838 | 26 | 4.7 | 2.9492 | 1.157 | 28.1 | 0 | 6.41 | 16.85 | 69 | -66.2512 | 21.7387 |  |  |  | 0 | [15 empty] | None ¦ 0.0°
2023-04-25 | 4 | 2023 | 115 | 37.9191 | 20.5 | 37.5 | 29 | 12 | 13.2588 | 26.6393 | 24 | 5.4 | 3.365 | 1.2805 | 29.9 | 0.1 | 6.75 | 17.55 | 69 | -66.2512 | 22.6418 |  |  |  | 0 | [15 empty] | Heat ¦ 1.0°
2023-04-26 | 4 | 2023 | 116 | 38.0495 | 20.3 | 38.2 | 29.25 | 11.4004 | 13.2878 | 25.8349 | 31 | 8.1 | 3.175 | 1.976 | 30.9 | 0.5 | 7.47 | 17.45 | 69 | -66.2512 | 22.5127 |  |  |  | 0 | [15 empty] | Heat ¦ 1.3°
2023-04-27 | 4 | 2023 | 117 | 38.1774 | 21.5 | 35 | 28.25 | 11.791 | 13.3165 | 26.4463 | 36 | 10.2 | 2.5412 | 2.9445 | 29.7 | 0.2 | 7.53 | 18.05 | 69 | -66.2512 | 23.2868 |  |  |  | 0 | [15 empty] | Heat ¦ 0.3°
2023-04-28 | 4 | 2023 | 118 | 38.3026 | 21.1 | 36.2 | 28.65 | 9.8409 | 13.3448 | 23.6985 | 33 | 9.5 | 2.7433 | 2.1515 | 30.1 | 0.1 | 7 | 17.85 | 69 | -66.2512 | 23.0288 |  |  |  | 0 | [15 empty] | Heat ¦ 0.7°
2023-04-29 | 4 | 2023 | 119 | 38.4252 | 20.8 | 36 | 28.4 | 10.5307 | 13.3729 | 24.7356 | 36 | 10.4 | 2.6704 | 1.781 | 30.3 | 0 | 6.38 | 17.7 | 69 | -66.2512 | 22.8353 |  |  |  | 0 | [15 empty] | Heat ¦ 0.4°
2023-04-30 | 4 | 2023 | 120 | 38.5453 | 21.3 | 34.3 | 27.8 | 10.9104 | 13.4009 | 25.3273 | 41 | 12.5 | 2.3529 | 1.4365 | 30.6 | 0 | 5.96 | 17.95 | 68 | -67.2512 | 23.1578 |  |  |  | 0 | [15 empty] | None ¦ 0.0°
2023-05-01 | 5 | 2023 | 121 | 38.6627 | 20.4 | 30 | 25.2 | 10.468 | 13.4287 | 24.7349 | 59 | 15.8 | 1.3517 | 2.158 | 28.3 | 3.9 | 5.04 | 17.5 | 68 | -67.2512 | 22.5772 |  |  |  | 0 | [15 empty] | None ¦ 0.0°
2023-05-02 | 5 | 2023 | 122 | 38.7775 | 19.2 | 27.5 | 23.35 | 6.6342 | 13.4564 | 19.2534 | 72 | 16.8 | 0.84833 | 1.768 | 25.1 | 7.1 | 3.6 | 16.65 | 68 | -67.2512 | 21.4806 |  |  |  | 5.68 | [15 empty] | None ¦ 0.0°
2023-05-03 | 5 | 2023 | 123 | 38.8896 | 17.5 | 28.6 | 23.05 | 10.9765 | 13.4838 | 25.5515 | 67 | 16.2 | 1.0992 | 1.4105 | 25.7 | 0.2 | 4.68 | 16.05 | 68 | -67.2512 | 20.7066 |  |  |  | 0 | [15 empty] | None ¦ 0.0°
2023-05-04 | 5 | 2023 | 124 | 38.9992 | 18.5 | 29.5 | 24 | 8.4051 | 13.511 | 21.8803 | 69 | 16.5 | 1.045 | 1.56 | 25.9 | 0.2 | 4.19 | 16.55 | 68 | -67.2512 | 21.3516 |  |  |  | 0 | [15 empty] | None ¦ 0.0°
2023-05-05 | 5 | 2023 | 125 | 39.1062 | 17.6 | 30.4 | 24 | 11.814 | 13.538 | 26.8396 | 63 | 16.3 | 1.3642 | 0.9165 | 26.7 | 0.2 | 4.82 | 16.1 | 68 | -67.2512 | 20.7711 |  |  |  | 0 | [15 empty] | None ¦ 0.0°
2023-05-06 | 5 | 2023 | 126 | 39.2106 | 22.2 | 34.7 | 28.45 | 11.9869 | 13.5647 | 27.1274 | 49 | 14.3 | 1.94 | 1.5405 | 28.2 | 1.1 | 5.73 | 18.4 | 68 | -67.2512 | 23.7384 |  |  |  | 0 | [15 empty] | Heat ¦ 0.5°
2023-05-07 | 5 | 2023 | 127 | 39.3123 | 20 | 33.7 | 26.85 | 12 | 13.5911 | 27.1831 | 40 | 11.1 | 2.3125 | 2.054 | 28.5 | 0 | 6.74 | 17.3 | 67 | -68.2512 | 22.3192 |  |  |  | 0 | [15 empty] | None ¦ 0.0°
2023-05-08 | 5 | 2023 | 128 | 39.4115 | 19.4 | 32.5 | 25.95 | 11.9893 | 13.6172 | 27.2027 | 39 | 9.2 | 2.2446 | 2.3855 | 28.6 | 0 | 6.77 | 17 | 67 | -68.2512 | 21.9322 |  |  |  | 0 | [15 empty] | None ¦ 0.0°
2023-05-09 | 5 | 2023 | 129 | 39.5081 | 19 | 34.5 | 26.75 | 12 | 13.643 | 27.2522 | 34 | 7.9 | 2.5858 | 1.495 | 28.8 | 0 | 6.47 | 16.8 | 67 | -68.2512 | 21.6742 |  |  |  | 0 | [15 empty] | None ¦ 0.0°
2023-05-10 | 5 | 2023 | 130 | 39.6021 | 19.1 | 38.1 | 28.6 | 12 | 13.6684 | 27.2847 | 28 | 5.5 | 3.185 | 1.8005 | 29.4 | 0 | 7.67 | 16.85 | 67 | -68.2512 | 21.7387 |  |  |  | 0 | [15 empty] | Heat ¦ 0.6°
2023-05-11 | 5 | 2023 | 131 | 39.6936 | 19.5 | 39.7 | 29.6 | 11.6431 | 13.6933 | 26.7986 | 27 | 7.2 | 3.6233 | 1.3 | 30.6 | 0 | 6.78 | 17.05 | 67 | -68.2512 | 21.9967 |  |  |  | 0 | [15 empty] | Heat ¦ 1.6°
2023-05-12 | 5 | 2023 | 132 | 39.7825 | 22.7 | 40.8 | 31.75 | 11.6994 | 13.7179 | 26.91 | 26 | 8.6 | 3.8592 | 1.066 | 32.3 | 0 | 6.7 | 18.65 | 66 | -69.2512 | 24.0609 |  |  |  | 0 | [15 empty] | Heat ¦ 3.8°
2023-05-13 | 5 | 2023 | 133 | 39.8689 | 24.9 | 40.5 | 32.7 | 10.2951 | 13.742 | 24.9016 | 24 | 8.5 | 3.9996 | 1.8005 | 32.8 | 0 | 7.52 | 19.75 | 66 | -69.2512 | 25.48 |  |  |  | 0 | [15 empty] | Heat ¦ 4.7°
2023-05-14 | 5 | 2023 | 134 | 39.9527 | 24.2 | 38.7 | 31.45 | 11.9413 | 13.7656 | 27.3172 | 26 | 8.2 | 3.6833 | 1.482 | 33.3 | 0 | 7.08 | 19.4 | 66 | -69.2512 | 25.0285 |  |  |  | 0 | [15 empty] | Heat ¦ 3.5°
2023-05-15 | 5 | 2023 | 135 | 40.034 | 23 | 40.5 | 31.75 | 12 | 13.7887 | 27.4289 | 23 | 7.1 | 3.9712 | 1.3455 | 33.5 | 0 | 7.18 | 18.8 | 66 | -69.2512 | 24.2544 |  |  |  | 0 | [15 empty] | Heat ¦ 3.8°
2023-05-16 | 5 | 2023 | 136 | 40.1128 | 24 | 40.6 | 32.3 | 9.9428 | 13.8112 | 24.4669 | 26 | 9 | 3.735 | 1.456 | 33.8 | 0 | 6.78 | 19.3 | 66 | -69.2512 | 24.8995 |  |  |  | 0 | [15 empty] | Heat ¦ 4.3°
2023-05-17 | 5 | 2023 | 137 | 40.1891 | 23.9 | 40.2 | 32.05 | 10 | 13.8332 | 24.5736 | 33 | 12.1 | 3.3842 | 1.5535 | 33.7 | 1.3 | 6.8 | 19.25 | 66 | -69.2512 | 24.835 |  |  |  | 0 | [15 empty] | Heat ¦ 4.1°
2023-05-18 | 5 | 2023 | 138 | 40.263 | 22.9 | 36 | 29.45 | 11.9957 | 13.8546 | 27.4961 | 38 | 13.2 | 2.8754 | 1.625 | 32.8 | 0 | 6.85 | 18.75 | 66 | -69.2512 | 24.1899 |  |  |  | 0 | [15 empty] | Heat ¦ 1.5°
2023-05-19 | 5 | 2023 | 139 | 40.3343 | 23.3 | 38.2 | 30.75 | 11.9864 | 13.8756 | 27.5049 | 35 | 12.1 | 3.1546 | 1.2025 | 33.3 | 0 | 6.66 | 18.95 | 66 | -69.2512 | 24.4479 |  |  |  | 0 | [15 empty] | Heat ¦ 2.8°
2023-05-20 | 5 | 2023 | 140 | 40.4032 | 24.5 | 42 | 33.25 | 12 | 13.8962 | 27.5458 | 27 | 9.3 | 4.1358 | 1.443 | 34.7 | 0 | 7.59 | 19.55 | 66 | -69.2512 | 25.222 |  |  |  | 0 | [15 empty] | Heat ¦ 5.3°
2023-05-21 | 5 | 2023 | 141 | 40.4696 | 25.8 | 44.2 | 35 | 10.9694 | 13.9164 | 26.0673 | 20 | 7.4 | 4.9504 | 1.3325 | 35.9 | 0 | 7.5 | 20.2 | 66 | -69.2512 | 26.0606 |  |  |  | 0 | [15 empty] | Heat ¦ 7.0°
2023-05-22 | 5 | 2023 | 142 | 40.5337 | 27.1 | 44.8 | 35.95 | 11.1333 | 13.9362 | 26.3242 | 22 | 9.8 | 4.9458 | 1.807 | 36.8 | 0 | 8.09 | 20.85 | 66 | -69.2512 | 26.8992 |  |  |  | 0 | [15 empty] | Heat ¦ 8.0°
2023-05-23 | 5 | 2023 | 143 | 40.5953 | 28.4 | 40.7 | 34.55 | 9.1571 | 13.9555 | 23.4674 | 28 | 12.5 | 4.2717 | 1.976 | 36.4 | 0 | 7.34 | 21.3 | 66 | -69.2512 | 27.4797 |  |  |  | 0 | [15 empty] | Heat ¦ 6.6°
2023-05-24 | 5 | 2023 | 144 | 40.6545 | 26 | 37.6 | 31.8 | 11.8699 | 13.9744 | 27.4296 | 39 | 15.5 | 2.9546 | 2.3075 | 35.2 | 0 | 7.41 | 20.3 | 66 | -69.2512 | 26.1896 |  |  |  | 0 | [15 empty] | Heat ¦ 3.8°
2023-05-25 | 5 | 2023 | 145 | 40.7113 | 24.9 | 34.3 | 29.6 | 10.61 | 13.9928 | 25.6124 | 50 | 17.4 | 2.1508 | 2.2035 | 33.6 | 0.6 | 6.05 | 19.75 | 66 | -69.2512 | 25.48 |  |  |  | 0 | [15 empty] | Heat ¦ 1.6°
2023-05-26 | 5 | 2023 | 146 | 40.7657 | 22.2 | 30.8 | 26.5 | 8.2379 | 14.0107 | 22.176 | 60 | 17.8 | 1.4621 | 2.015 | 29.8 | 1.5 | 4.63 | 18.4 | 66 | -69.2512 | 23.7384 |  |  |  | 0 | [15 empty] | None ¦ 0.0°
2023-05-27 | 5 | 2023 | 147 | 40.8178 | 22 | 35.2 | 28.6 | 11.7762 | 14.0281 | 27.3371 | 46 | 15.2 | 2.3654 | 1.6185 | 30.8 | 0 | 6.13 | 18.3 | 66 | -69.2512 | 23.6094 |  |  |  | 0 | [15 empty] | Heat ¦ 0.6°
2023-05-28 | 5 | 2023 | 148 | 40.8675 | 22.9 | 36.2 | 29.55 | 8.4146 | 14.045 | 22.4592 | 48 | 15.9 | 2.3962 | 0.9685 | 31.7 | 0.2 | 5.42 | 18.75 | 66 | -69.2512 | 24.1899 |  |  |  | 0 | [15 empty] | Heat ¦ 1.6°
2023-05-29 | 5 | 2023 | 149 | 40.9149 | 24.8 | 34.8 | 29.8 | 3.123 | 14.0612 | 14.7724 | 54 | 17.1 | 1.805 | 1.352 | 29.7 | 5.4 | 3.68 | 19.7 | 66 | -69.2512 | 25.4155 |  |  |  | 4.32 | [15 empty] | Heat ¦ 1.8°
2023-05-30 | 5 | 2023 | 150 | 40.96 | 22.5 | 33.3 | 27.9 | 8.5792 | 14.0769 | 22.7216 | 63 | 17.7 | 1.3533 | 1.4495 | 28.9 | 3.3 | 4.55 | 18.55 | 65 | -70.2512 | 23.9319 |  |  |  | 0 | [15 empty] | None ¦ 0.0°
2023-05-31 | 5 | 2023 | 151 | 41.0028 | 21.4 | 28.4 | 24.9 | 5.6214 | 14.092 | 18.4289 | 72 | 18.4 | 0.91458 | 1.4495 | 27 | 5.8 | 3.6 | 18 | 65 | -70.2512 | 23.2223 |  |  |  | 4.64 | [15 empty] | None ¦ 0.0°
2023-06-01 | 6 | 2023 | 152 | 41.0432 | 19.4 | 25.5 | 22.45 | 4.5037 | 14.1065 | 16.8127 | 86 | 19 | 0.39542 | 1.326 | 24.2 | 19.2 | 2.52 | 15.75 | 65 | -70.2512 | 20.3195 |  |  |  | 15.36 | [15 empty] | None ¦ 0.0°
2023-06-02 | 6 | 2023 | 153 | 41.0814 | 17.5 | 31.3 | 24.4 | 11.7877 | 14.1203 | 27.4178 | 68 | 17.4 | 1.2163 | 0.884 | 26.6 | 0 | 5.15 | 16.05 | 65 | -70.2512 | 20.7066 |  |  |  | 0 | [15 empty] | None ¦ 0.0°
2023-06-03 | 6 | 2023 | 154 | 41.1173 | 19.8 | 34.2 | 27 | 11.8152 | 14.1334 | 27.4659 | 54 | 16.6 | 1.9408 | 1.0335 | 28.8 | 0 | 5.62 | 17.2 | 65 | -70.2512 | 22.1902 |  |  |  | 0 | [15 empty] | None ¦ 0.0°
2023-06-04 | 6 | 2023 | 155 | 41.151 | 22.5 | 35.9 | 29.2 | 11.132 | 14.1459 | 26.4796 | 46 | 15.5 | 2.4708 | 1.2155 | 30.4 | 0 | 5.7 | 18.55 | 65 | -70.2512 | 23.9319 |  |  |  | 0 | [15 empty] | Heat ¦ 1.2°
2023-06-05 | 6 | 2023 | 156 | 41.1824 | 23.1 | 37.8 | 30.45 | 11.1006 | 14.1576 | 26.4407 | 39 | 14.1 | 3.03 | 1.2025 | 31.5 | 0 | 5.92 | 18.85 | 64 | -71.2512 | 24.3189 |  |  |  | 0 | [15 empty] | Heat ¦ 2.5°
2023-06-06 | 6 | 2023 | 157 | 41.2116 | 23.5 | 38.2 | 30.85 | 10.2797 | 14.1686 | 25.253 | 42 | 15.2 | 2.7908 | 1.3325 | 32.3 | 0 | 6.03 | 19.05 | 64 | -71.2512 | 24.5769 |  |  |  | 0 | [15 empty] | Heat ¦ 2.9°
2023-06-07 | 6 | 2023 | 158 | 41.2386 | 24.4 | 36.3 | 30.35 | 11.6167 | 14.1788 | 27.2031 | 52 | 18.8 | 2.305 | 1.339 | 32.5 | 0 | 5.88 | 19.5 | 64 | -71.2512 | 25.1575 |  |  |  | 0 | [15 empty] | Heat ¦ 2.4°
2023-06-08 | 6 | 2023 | 159 | 41.2633 | 24.5 | 39.4 | 31.95 | 11.4118 | 14.1884 | 26.91 | 43 | 16.8 | 3.0671 | 0.9815 | 33.8 | 0 | 5.79 | 19.55 | 64 | -71.2512 | 25.222 |  |  |  | 0 | [15 empty] | Heat ¦ 4.0°
2023-06-09 | 6 | 2023 | 160 | 41.2859 | 26 | 41.7 | 33.85 | 11.2932 | 14.1973 | 26.7418 | 33 | 15.1 | 3.9517 | 1.001 | 35.7 | 0 | 6.14 | 20.3 | 64 | -71.2512 | 26.1896 |  |  |  | 0 | [15 empty] | Heat ¦ 5.9°
2023-06-10 | 6 | 2023 | 161 | 41.3062 | 27.8 | 42.5 | 35.15 | 11.2299 | 14.2055 | 26.6534 | 36 | 15.9 | 3.7396 | 1.2285 | 36.5 | 1.6 | 6.18 | 21.2 | 64 | -71.2512 | 27.3507 |  |  |  | 0 | [15 empty] | Heat ¦ 7.2°
2023-06-11 | 6 | 2023 | 162 | 41.3244 | 26.5 | 39.4 | 32.95 | 10.7382 | 14.2131 | 25.9417 | 41 | 17.5 | 3.2617 | 1.222 | 35.5 | 0 | 6.24 | 20.55 | 64 | -71.2512 | 26.5121 |  |  |  | 0 | [15 empty] | Heat ¦ 5.0°
2023-06-12 | 6 | 2023 | 163 | 41.3404 | 28.7 | 39.5 | 34.1 | 11.5807 | 14.2201 | 27.1688 | 44 | 19.7 | 3.275 | 1.092 | 36.5 | 0.5 | 5.99 | 21.3 | 64 | -71.2512 | 27.4797 |  |  |  | 0 | [15 empty] | Heat ¦ 6.1°
2023-06-13 | 6 | 2023 | 164 | 41.3542 | 29.9 | 42.2 | 36.05 | 10.7065 | 14.2263 | 25.8998 | 42 | 19.9 | 3.5625 | 1.5665 | 37.4 | 0 | 6.58 | 21.3 | 64 | -71.2512 | 27.4797 |  |  |  | 0 | [15 empty] | Heat ¦ 8.1°
2023-06-14 | 6 | 2023 | 165 | 41.3659 | 30 | 40.3 | 35.15 | 10.4619 | 14.2319 | 25.5456 | 42 | 19.6 | 3.2867 | 1.9175 | 36.7 | 1.3 | 6.91 | 21.3 | 64 | -71.2512 | 27.4797 |  |  |  | 0 | [15 empty] | Heat ¦ 7.2°
2023-06-15 | 6 | 2023 | 166 | 41.3754 | 23.8 | 35.7 | 29.75 | 8.3588 | 14.2368 | 22.4902 | 61 | 21.7 | 1.8508 | 1.521 | 33.5 | 4.2 | 5.04 | 19.2 | 64 | -71.2512 | 24.7705 |  |  |  | 0 | [15 empty] | Heat ¦ 1.8°
2023-06-16 | 6 | 2023 | 167 | 41.3828 | 24.4 | 37 | 30.7 | 10.0942 | 14.241 | 25.012 | 57 | 20.9 | 2.1938 | 1.0725 | 33.4 | 8.2 | 5.47 | 19.5 | 64 | -71.2512 | 25.1575 |  |  |  | 6.56 | [15 empty] | Heat ¦ 2.7°
2023-06-17 | 6 | 2023 | 168 | 41.388 | 27.9 | 39.8 | 33.85 | 11.3623 | 14.2445 | 26.8538 | 45 | 19.9 | 3.1179 | 0.9165 | 35.5 | 0 | 5.8 | 21.25 | 64 | -71.2512 | 27.4152 |  |  |  | 0 | [15 empty] | Heat ¦ 5.8°
2023-06-18 | 6 | 2023 | 169 | 41.3911 | 28.6 | 41.3 | 34.95 | 11.0195 | 14.2473 | 26.3546 | 43 | 19.9 | 3.4196 | 1.053 | 36.7 | 0 | 6.35 | 21.3 | 64 | -71.2512 | 27.4797 |  |  |  | 0 | [15 empty] | Heat ¦ 7.0°
2023-06-19 | 6 | 2023 | 170 | 41.392 | 28.1 | 40 | 34.05 | 11.3651 | 14.2494 | 26.8548 | 49 | 21.7 | 2.9171 | 1.196 | 36.3 | 0 | 6.08 | 21.3 | 64 | -71.2512 | 27.4797 |  |  |  | 0 | [15 empty] | Heat ¦ 6.1°
2023-06-20 | 6 | 2023 | 171 | 41.3908 | 29.4 | 43.2 | 36.3 | 11.5846 | 14.2509 | 27.1711 | 43 | 20.7 | 3.6933 | 1.235 | 37.6 | 0 | 6.89 | 21.3 | 64 | -71.2512 | 27.4797 |  |  |  | 0 | [15 empty] | Heat ¦ 8.3°
2023-06-21 | 6 | 2023 | 172 | 41.3875 | 30.3 | 43.8 | 37.05 | 11.4481 | 14.2516 | 26.9699 | 40 | 20.3 | 3.9625 | 1.313 | 38.2 | 0 | 6.93 | 21.3 | 64 | -71.2512 | 27.4797 |  |  |  | 0 | [15 empty] | Heat ¦ 9.1°
2023-06-22 | 6 | 2023 | 173 | 41.3821 | 30.6 | 44.2 | 37.4 | 11.5902 | 14.2516 | 27.1727 | 41 | 21.2 | 4.0838 | 1.4105 | 38.7 | 0 | 7.26 | 21.3 | 64 | -71.2512 | 27.4797 |  |  |  | 0 | [15 empty] | Heat ¦ 9.4°
2023-06-23 | 6 | 2023 | 174 | 41.3745 | 32.7 | 44.2 | 38.45 | 11.5914 | 14.2508 | 27.1704 | 41 | 22.1 | 4.1058 | 1.768 | 39.2 | 0 | 7.83 | 21.3 | 64 | -71.2512 | 27.4797 |  |  |  | 0 | [15 empty] | Heat ¦ 10.5°
2023-06-24 | 6 | 2023 | 175 | 41.3648 | 32.2 | 42.5 | 37.35 | 11.5618 | 14.2494 | 27.1226 | 40 | 21.3 | 3.9987 | 1.5275 | 39.4 | 0 | 7.42 | 21.3 | 64 | -71.2512 | 27.4797 |  |  |  | 0 | [15 empty] | Heat ¦ 9.4°
2023-06-25 | 6 | 2023 | 176 | 41.353 | 30.9 | 42.7 | 36.8 | 11.4375 | 14.2472 | 26.9371 | 48 | 22.6 | 3.4287 | 2.21 | 38.9 | 0 | 7.67 | 21.3 | 64 | -71.2512 | 27.4797 |  |  |  | 0 | [15 empty] | Heat ¦ 8.8°
2023-06-26 | 6 | 2023 | 177 | 41.3391 | 26.4 | 34 | 30.2 | 5.3609 | 14.2444 | 18.1138 | 65 | 23.3 | 1.5675 | 2.821 | 34.1 | 1.2 | 4.41 | 20.5 | 64 | -71.2512 | 26.4476 |  |  |  | 0 | [15 empty] | Heat ¦ 2.2°
2023-06-27 | 6 | 2023 | 178 | 41.323 | 27.7 | 38 | 32.85 | 11.226 | 14.2408 | 26.6182 | 56 | 22.5 | 2.3421 | 1.2935 | 35.5 | 0 | 5.79 | 21.15 | 64 | -71.2512 | 27.2862 |  |  |  | 0 | [15 empty] | Heat ¦ 4.9°
2023-06-28 | 6 | 2023 | 179 | 41.3049 | 24.9 | 37.1 | 31 | 10.729 | 14.2364 | 25.8905 | 63 | 23.7 | 1.8992 | 1.443 | 34.5 | 15 | 5.56 | 19.75 | 64 | -71.2512 | 25.48 |  |  |  | 12 | [15 empty] | Heat ¦ 3.0°
2023-06-29 | 6 | 2023 | 180 | 41.2846 | 28.6 | 35.8 | 32.2 | 10.1433 | 14.2313 | 25.0338 | 63 | 23.7 | 1.8154 | 1.3065 | 34.6 | 0 | 5.06 | 21.3 | 64 | -71.2512 | 27.4797 |  |  |  | 0 | [15 empty] | Heat ¦ 4.2°
2023-06-30 | 6 | 2023 | 181 | 41.2622 | 27.6 | 36 | 31.8 | 7.8534 | 14.2254 | 21.7053 | 68 | 24.2 | 1.4842 | 0.897 | 33.2 | 1.9 | 4.12 | 21.1 | 64 | -71.2512 | 27.2217 |  |  |  | 0 | [15 empty] | Heat ¦ 3.8°
2023-07-01 | 7 | 2023 | 182 | 41.2376 | 26.1 | 36.7 | 31.4 | 10.8234 | 14.2187 | 26.0046 | 67 | 24.3 | 1.6721 | 1.118 | 33.1 | 1 | 5.03 | 20.35 | 64 | -71.2512 | 26.2541 |  |  |  | 0 | [15 empty] | Heat ¦ 3.4°
2023-07-02 | 7 | 2023 | 183 | 41.2109 | 28.6 | 37.2 | 32.9 | 11.4728 | 14.2114 | 26.9374 | 63 | 24.2 | 1.9275 | 1.2545 | 34.1 | 0 | 5.64 | 21.3 | 64 | -71.2512 | 27.4797 |  |  |  | 0 | [15 empty] | Heat ¦ 4.9°
2023-07-03 | 7 | 2023 | 184 | 41.1821 | 28.4 | 39.7 | 34.05 | 11.4948 | 14.2033 | 26.96 | 59 | 24.6 | 2.4025 | 1.4235 | 35.2 | 0 | 6.23 | 21.3 | 64 | -71.2512 | 27.4797 |  |  |  | 0 | [15 empty] | Heat ¦ 6.1°
2023-07-04 | 7 | 2023 | 185 | 41.1511 | 27.5 | 39.6 | 33.55 | 8.4506 | 14.1946 | 22.5372 | 66 | 24.6 | 1.7275 | 2.652 | 33.8 | 19.6 | 5.35 | 21.05 | 64 | -71.2512 | 27.1572 |  |  |  | 15.68 | [15 empty] | Heat ¦ 5.6°
2023-07-05 | 7 | 2023 | 186 | 41.118 | 25.9 | 31.5 | 28.7 | 5.3244 | 14.1851 | 17.9964 | 84 | 25.1 | 0.63792 | 2.0995 | 29.7 | 19.6 | 2.88 | 20.25 | 64 | -71.2512 | 26.1251 |  |  |  | 15.68 | [15 empty] | Heat ¦ 0.7°
2023-07-06 | 7 | 2023 | 187 | 41.0827 | 24.1 | 32.8 | 28.45 | 6.3721 | 14.175 | 19.5046 | 79 | 23.5 | 0.8525 | 1.235 | 29.3 | 9.1 | 3.42 | 19.35 | 64 | -71.2512 | 24.964 |  |  |  | 7.28 | [15 empty] | Heat ¦ 0.4°
2023-07-07 | 7 | 2023 | 188 | 41.0453 | 24 | 31.9 | 27.95 | 9.535 | 14.1643 | 24.0766 | 77 | 23.6 | 0.96917 | 1.469 | 29.8 | 9.7 | 3.93 | 19.3 | 64 | -71.2512 | 24.8995 |  |  |  | 7.76 | [15 empty] | None ¦ 0.0°
2023-07-08 | 7 | 2023 | 189 | 41.0057 | 26 | 31.2 | 28.6 | 3.7696 | 14.1529 | 15.7123 | 78 | 23.7 | 0.89083 | 1.9695 | 29.6 | 1.1 | 3.11 | 20.3 | 64 | -71.2512 | 26.1896 |  |  |  | 0 | [15 empty] | Heat ¦ 0.6°
2023-07-09 | 7 | 2023 | 190 | 40.9639 | 23.8 | 33.5 | 28.65 | 11.0709 | 14.1409 | 26.2763 | 73 | 23.4 | 1.1817 | 1.469 | 30.5 | 2.7 | 4.95 | 19.2 | 64 | -71.2512 | 24.7705 |  |  |  | 0 | [15 empty] | Heat ¦ 0.6°
2023-07-10 | 7 | 2023 | 191 | 40.9199 | 24.6 | 34.7 | 29.65 | 11.4042 | 14.1284 | 26.7449 | 69 | 22.8 | 1.4025 | 1.027 | 31.6 | 0 | 4.97 | 19.6 | 64 | -71.2512 | 25.2865 |  |  |  | 0 | [15 empty] | Heat ¦ 1.7°
2023-07-11 | 7 | 2023 | 192 | 40.8738 | 25.9 | 37 | 31.45 | 11.456 | 14.1152 | 26.8052 | 64 | 23.4 | 1.8467 | 1.144 | 33 | 0 | 5.68 | 20.25 | 64 | -71.2512 | 26.1251 |  |  |  | 0 | [15 empty] | Heat ¦ 3.5°
2023-07-12 | 7 | 2023 | 193 | 40.8254 | 27 | 38 | 32.5 | 11.2118 | 14.1015 | 26.4361 | 60 | 23.6 | 2.1513 | 1.131 | 34.1 | 0 | 5.67 | 20.8 | 64 | -71.2512 | 26.8347 |  |  |  | 0 | [15 empty] | Heat ¦ 4.5°
2023-07-13 | 7 | 2023 | 194 | 40.7748 | 25.4 | 36.5 | 30.95 | 10.4196 | 14.0872 | 25.2733 | 67 | 24.1 | 1.6542 | 1.69 | 33.4 | 1.2 | 5.51 | 20 | 64 | -71.2512 | 25.8026 |  |  |  | 0 | [15 empty] | Heat ¦ 3.0°
2023-07-14 | 7 | 2023 | 195 | 40.722 | 28.5 | 36.2 | 32.35 | 11.1475 | 14.0724 | 26.3096 | 65 | 24.8 | 1.77 | 1.573 | 34.2 | 0.7 | 5.47 | 21.3 | 64 | -71.2512 | 27.4797 |  |  |  | 0 | [15 empty] | Heat ¦ 4.4°
2023-07-15 | 7 | 2023 | 196 | 40.667 | 27.5 | 36.8 | 32.15 | 10.1933 | 14.0571 | 24.9114 | 68 | 24.8 | 1.5642 | 1.4365 | 34 | 0.1 | 5.18 | 21.05 | 64 | -71.2512 | 27.1572 |  |  |  | 0 | [15 empty] | Heat ¦ 4.2°
2023-07-16 | 7 | 2023 | 197 | 40.6098 | 28.1 | 36.4 | 32.25 | 10.8352 | 14.0412 | 25.8211 | 69 | 25.1 | 1.5325 | 1.586 | 33.7 | 0.9 | 5.17 | 21.3 | 64 | -71.2512 | 27.4797 |  |  |  | 0 | [15 empty] | Heat ¦ 4.3°
2023-07-17 | 7 | 2023 | 198 | 40.5503 | 27.8 | 37.7 | 32.75 | 11.2268 | 14.0249 | 26.3676 | 66 | 25.3 | 1.8683 | 1.0985 | 35.1 | 0 | 5.44 | 21.2 | 64 | -71.2512 | 27.3507 |  |  |  | 0 | [15 empty] | Heat ¦ 4.8°
2023-07-18 | 7 | 2023 | 199 | 40.4885 | 28.7 | 37.6 | 33.15 | 11.1059 | 14.0079 | 26.1723 | 67 | 25.7 | 1.7908 | 1.391 | 35.6 | 0.6 | 5.34 | 21.3 | 64 | -71.2512 | 27.4797 |  |  |  | 0 | [15 empty] | Heat ¦ 5.2°
2023-07-19 | 7 | 2023 | 200 | 40.4245 | 28.6 | 35.1 | 31.85 | 5.1587 | 13.9903 | 17.5591 | 72 | 25.9 | 1.3442 | 2.2425 | 33.8 | 3.5 | 4.29 | 21.3 | 64 | -71.2512 | 27.4797 |  |  |  | 0 | [15 empty] | Heat ¦ 3.9°
2023-07-20 | 7 | 2023 | 201 | 40.3582 | 26 | 35.1 | 30.55 | 10.614 | 13.9721 | 25.4188 | 75 | 25.5 | 1.2321 | 1.001 | 32.8 | 4.9 | 4.54 | 20.3 | 64 | -71.2512 | 26.1896 |  |  |  | 0 | [15 empty] | Heat ¦ 2.6°
2023-07-21 | 7 | 2023 | 202 | 40.2896 | 27 | 35 | 31 | 6.761 | 13.9532 | 19.8335 | 80 | 26.1 | 0.90625 | 0.9815 | 32 | 10.4 | 3.81 | 20.8 | 64 | -71.2512 | 26.8347 |  |  |  | 8.32 | [15 empty] | Heat ¦ 3.0°
2023-07-22 | 7 | 2023 | 203 | 40.2187 | 27 | 33 | 30 | 4.7861 | 13.9338 | 16.962 | 83 | 25.9 | 0.73917 | 1.8655 | 30.7 | 6.3 | 3.45 | 20.8 | 64 | -71.2512 | 26.8347 |  |  |  | 5.04 | [15 empty] | Heat ¦ 2.0°
2023-07-23 | 7 | 2023 | 204 | 40.1455 | 26.3 | 34.5 | 30.4 | 10.7534 | 13.9138 | 25.5498 | 75 | 25.1 | 1.1483 | 1.326 | 31.7 | 0 | 4.93 | 20.45 | 64 | -71.2512 | 26.3831 |  |  |  | 0 | [15 empty] | Heat ¦ 2.4°
2023-07-24 | 7 | 2023 | 205 | 40.07 | 27.6 | 34.1 | 30.85 | 9.1905 | 13.8932 | 23.2708 | 76 | 25.6 | 1.1083 | 1.105 | 32.2 | 4 | 4.2 | 21.1 | 64 | -71.2512 | 27.2217 |  |  |  | 0 | [15 empty] | Heat ¦ 2.9°
2023-07-25 | 7 | 2023 | 206 | 39.9921 | 26 | 34 | 30 | 6.5494 | 13.8722 | 19.4387 | 84 | 26 | 0.69542 | 0.8905 | 31.1 | 26.1 | 3.55 | 20.3 | 64 | -71.2512 | 26.1896 |  |  |  | 20.88 | [15 empty] | Heat ¦ 2.0°
2023-07-26 | 7 | 2023 | 207 | 39.9119 | 25.5 | 34.2 | 29.85 | 9.6851 | 13.8507 | 23.9322 | 83 | 26 | 0.79708 | 1.0335 | 31.3 | 10.1 | 4.49 | 20.05 | 64 | -71.2512 | 25.8671 |  |  |  | 8.08 | [15 empty] | Heat ¦ 1.9°
2023-07-27 | 7 | 2023 | 208 | 39.8294 | 25.8 | 32.8 | 29.3 | 9.0359 | 13.8287 | 22.9699 | 81 | 25.7 | 0.84958 | 1.1765 | 31.1 | 6.6 | 3.9 | 20.2 | 64 | -71.2512 | 26.0606 |  |  |  | 5.28 | [15 empty] | Heat ¦ 1.3°
2023-07-28 | 7 | 2023 | 209 | 39.7445 | 25.2 | 33.5 | 29.35 | 10.1 | 13.8064 | 24.4736 | 81 | 25.5 | 0.83875 | 0.8905 | 31.2 | 6.9 | 4.29 | 19.9 | 65 | -70.2512 | 25.6736 |  |  |  | 5.52 | [15 empty] | Heat ¦ 1.4°
2023-07-29 | 7 | 2023 | 210 | 39.6572 | 25 | 33.9 | 29.45 | 11.0923 | 13.7836 | 25.8714 | 78 | 24.6 | 0.99042 | 1.3585 | 30.6 | 10 | 4.43 | 19.8 | 65 | -70.2512 | 25.5445 |  |  |  | 8 | [15 empty] | Heat ¦ 1.5°
2023-07-30 | 7 | 2023 | 211 | 39.5675 | 26 | 34.8 | 30.4 | 10.9053 | 13.7604 | 25.5708 | 75 | 25 | 1.2017 | 0.7475 | 31.4 | 0 | 4.81 | 20.3 | 65 | -70.2512 | 26.1896 |  |  |  | 0 | [15 empty] | Heat ¦ 2.4°
2023-07-31 | 7 | 2023 | 212 | 39.4755 | 26.4 | 35.9 | 31.15 | 11.2654 | 13.7369 | 26.0554 | 69 | 24.5 | 1.5683 | 1.0595 | 32.2 | 0.3 | 5.16 | 20.5 | 65 | -70.2512 | 26.4476 |  |  |  | 0 | [15 empty] | Heat ¦ 3.2°
2023-08-01 | 8 | 2023 | 213 | 39.381 | 28 | 37 | 32.5 | 11.0251 | 13.7131 | 25.676 | 72 | 25.7 | 1.4242 | 0.9425 | 33 | 0.2 | 5.09 | 21.3 | 65 | -70.2512 | 27.4797 |  |  |  | 0 | [15 empty] | Heat ¦ 4.5°
2023-08-02 | 8 | 2023 | 214 | 39.2842 | 28.5 | 37.3 | 32.9 | 11.2365 | 13.689 | 25.9441 | 69 | 26 | 1.7012 | 1.092 | 33.8 | 0.1 | 5.27 | 21.3 | 65 | -70.2512 | 27.4797 |  |  |  | 0 | [15 empty] | Heat ¦ 4.9°
2023-08-03 | 8 | 2023 | 215 | 39.1849 | 25.9 | 35.8 | 30.85 | 11.4438 | 13.6646 | 26.2046 | 73 | 25.5 | 1.3679 | 1.313 | 33.1 | 1.2 | 5.06 | 20.25 | 66 | -69.2512 | 26.1251 |  |  |  | 0 | [15 empty] | Heat ¦ 2.9°
2023-08-04 | 8 | 2023 | 216 | 39.0832 | 29 | 36.8 | 32.9 | 10.7091 | 13.6399 | 25.1135 | 69 | 25.7 | 1.6133 | 1.235 | 33.8 | 1.3 | 5.12 | 21.3 | 66 | -69.2512 | 27.4797 |  |  |  | 0 | [15 empty] | Heat ¦ 4.9°
2023-08-05 | 8 | 2023 | 217 | 38.9791 | 26.2 | 36 | 31.1 | 10.1997 | 13.615 | 24.3454 | 75 | 25.5 | 1.2204 | 1.378 | 33 | 5.5 | 4.98 | 20.4 | 66 | -69.2512 | 26.3186 |  |  |  | 4.4 | [15 empty] | Heat ¦ 3.1°
2023-08-06 | 8 | 2023 | 218 | 38.8725 | 27.8 | 36 | 31.9 | 10.8589 | 13.5899 | 25.2485 | 71 | 25.8 | 1.4496 | 1.4755 | 33.6 | 1.9 | 4.87 | 21.2 | 66 | -69.2512 | 27.3507 |  |  |  | 0 | [15 empty] | Heat ¦ 3.9°
2023-08-07 | 8 | 2023 | 219 | 38.7636 | 25.8 | 36.2 | 31 | 11.0308 | 13.5643 | 25.4525 | 69 | 24.5 | 1.5125 | 1.911 | 33.6 | 0.6 | 5.11 | 20.2 | 66 | -69.2512 | 26.0606 |  |  |  | 0 | [15 empty] | Heat ¦ 3.0°
2023-08-08 | 8 | 2023 | 220 | 38.6521 | 26 | 37.4 | 31.7 | 11.5306 | 13.5383 | 26.123 | 63 | 23.8 | 1.9437 | 1.053 | 34.2 | 3 | 5.36 | 20.3 | 66 | -69.2512 | 26.1896 |  |  |  | 0 | [15 empty] | Heat ¦ 3.7°
2023-08-09 | 8 | 2023 | 221 | 38.5383 | 26.9 | 39 | 32.95 | 11.4991 | 13.5119 | 26.0333 | 62 | 24.9 | 2.1771 | 1.3845 | 35.4 | 1.9 | 5.76 | 20.75 | 67 | -68.2512 | 26.7702 |  |  |  | 0 | [15 empty] | Heat ¦ 5.0°
2023-08-10 | 8 | 2023 | 222 | 38.422 | 30 | 38.7 | 34.35 | 11.0933 | 13.4851 | 25.4091 | 62 | 25.3 | 2.1042 | 1.274 | 35.7 | 0.9 | 5.51 | 21.3 | 67 | -68.2512 | 27.4797 |  |  |  | 0 | [15 empty] | Heat ¦ 6.4°
2023-08-11 | 8 | 2023 | 223 | 38.3032 | 27.9 | 37.7 | 32.8 | 11.1987 | 13.4579 | 25.5124 | 62 | 24.3 | 2.0471 | 1.4885 | 34.3 | 0 | 5.58 | 21.25 | 67 | -68.2512 | 27.4152 |  |  |  | 0 | [15 empty] | Heat ¦ 4.8°
2023-08-12 | 8 | 2023 | 224 | 38.182 | 29.4 | 39.1 | 34.25 | 11.4869 | 13.4304 | 25.874 | 55 | 23.5 | 2.5938 | 1.599 | 35.1 | 0 | 6.37 | 21.3 | 68 | -67.2512 | 27.4797 |  |  |  | 0 | [15 empty] | Heat ¦ 6.3°
2023-08-13 | 8 | 2023 | 225 | 38.0583 | 29.5 | 39.8 | 34.65 | 11.4901 | 13.4025 | 25.8285 | 55 | 23.8 | 2.5962 | 1.9175 | 35.6 | 0 | 6.78 | 21.3 | 68 | -67.2512 | 27.4797 |  |  |  | 0 | [15 empty] | Heat ¦ 6.7°
2023-08-14 | 8 | 2023 | 226 | 37.9322 | 25.2 | 38.5 | 31.85 | 10.0882 | 13.3743 | 23.7892 | 68 | 24.7 | 1.7008 | 1.846 | 34.5 | 10.7 | 5.08 | 19.9 | 69 | -66.2512 | 25.6736 |  |  |  | 8.56 | [15 empty] | Heat ¦ 3.9°
2023-08-15 | 8 | 2023 | 227 | 37.8037 | 25.5 | 35.4 | 30.45 | 11.3859 | 13.3459 | 25.5768 | 70 | 24 | 1.4783 | 1.859 | 32.9 | 2.2 | 5.02 | 20.05 | 69 | -66.2512 | 25.8671 |  |  |  | 0 | [15 empty] | Heat ¦ 2.5°
2023-08-16 | 8 | 2023 | 228 | 37.6727 | 28.1 | 37.7 | 32.9 | 11.3956 | 13.3172 | 25.5365 | 62 | 24.1 | 2.0117 | 1.131 | 34.5 | 0 | 4.92 | 21.3 | 69 | -66.2512 | 27.4797 |  |  |  | 0 | [15 empty] | Heat ¦ 4.9°
2023-08-17 | 8 | 2023 | 229 | 37.5393 | 29.4 | 39.5 | 34.45 | 11.4548 | 13.2883 | 25.5647 | 55 | 23 | 2.5579 | 1.079 | 35.3 | 0 | 5.71 | 21.3 | 70 | -65.2512 | 27.4797 |  |  |  | 0 | [15 empty] | Heat ¦ 6.5°
2023-08-18 | 8 | 2023 | 230 | 37.4035 | 29.7 | 38.7 | 34.2 | 11.2105 | 13.2592 | 25.163 | 58 | 24.1 | 2.3817 | 1.0465 | 35.8 | 0.1 | 5.37 | 21.3 | 70 | -65.2512 | 27.4797 |  |  |  | 0 | [15 empty] | Heat ¦ 6.2°
2023-08-19 | 8 | 2023 | 231 | 37.2653 | 29.8 | 39 | 34.4 | 10.9427 | 13.2299 | 24.7277 | 58 | 24 | 2.355 | 1.3845 | 36.1 | 1.1 | 5.58 | 21.3 | 70 | -65.2512 | 27.4797 |  |  |  | 0 | [15 empty] | Heat ¦ 6.4°
2023-08-20 | 8 | 2023 | 232 | 37.1246 | 29.5 | 39.3 | 34.4 | 11.017 | 13.2005 | 24.773 | 59 | 24.3 | 2.4146 | 1.2675 | 36.5 | 0.3 | 5.52 | 21.3 | 71 | -64.2512 | 27.4797 |  |  |  | 0 | [15 empty] | Heat ¦ 6.4°
2023-08-21 | 8 | 2023 | 233 | 36.9816 | 30.5 | 40.6 | 35.55 | 11.4611 | 13.1709 | 25.3358 | 52 | 23.5 | 2.9617 | 0.7085 | 37.6 | 0 | 5.24 | 21.3 | 71 | -64.2512 | 27.4797 |  |  |  | 0 | [15 empty] | Heat ¦ 7.6°
2023-08-22 | 8 | 2023 | 234 | 36.8362 | 31.1 | 42.2 | 36.65 | 11.5163 | 13.1413 | 25.3496 | 46 | 22.7 | 3.5533 | 1.3715 | 38.5 | 0 | 6.52 | 21.3 | 71 | -64.2512 | 27.4797 |  |  |  | 0 | [15 empty] | Heat ¦ 8.7°
2023-08-23 | 8 | 2023 | 235 | 36.6884 | 32 | 41.4 | 36.7 | 11.5163 | 13.1115 | 25.2845 | 49 | 23 | 3.19 | 2.0865 | 38.5 | 0 | 7.36 | 21.3 | 71 | -64.2512 | 27.4797 |  |  |  | 0 | [15 empty] | Heat ¦ 8.7°
2023-08-24 | 8 | 2023 | 236 | 36.5383 | 27.7 | 37.3 | 32.5 | 9.5207 | 13.0817 | 22.4306 | 59 | 23.4 | 2.1383 | 1.5665 | 36.3 | 0.7 | 5.09 | 21.15 | 72 | -63.2512 | 27.2862 |  |  |  | 0 | [15 empty] | Heat ¦ 4.5°
2023-08-25 | 8 | 2023 | 237 | 36.3859 | 25.4 | 35 | 30.2 | 8.1888 | 13.0519 | 20.5108 | 79 | 24.1 | 0.97333 | 1.274 | 32.3 | 15.2 | 3.84 | 20 | 72 | -63.2512 | 25.8026 |  |  |  | 12.16 | [15 empty] | Heat ¦ 2.2°
2023-08-26 | 8 | 2023 | 238 | 36.2311 | 24.5 | 33.8 | 29.15 | 10.2938 | 13.022 | 23.3779 | 74 | 23 | 1.1067 | 1.1895 | 31.9 | 1.8 | 4.46 | 19.55 | 72 | -63.2512 | 25.222 |  |  |  | 0 | [15 empty] | Heat ¦ 1.2°
2023-08-27 | 8 | 2023 | 239 | 36.0741 | 25.1 | 36.6 | 30.85 | 11.4223 | 12.9919 | 24.8765 | 65 | 22.5 | 1.7688 | 0.832 | 32.7 | 0.8 | 4.99 | 19.85 | 73 | -62.2512 | 25.6091 |  |  |  | 0 | [15 empty] | Heat ¦ 2.9°
2023-08-28 | 8 | 2023 | 240 | 35.9147 | 27 | 35.7 | 31.35 | 11 | 12.9615 | 24.2185 | 62 | 22.4 | 1.8142 | 1.573 | 33.5 | 0.4 | 5.28 | 20.8 | 73 | -62.2512 | 26.8347 |  |  |  | 0 | [15 empty] | Heat ¦ 3.4°
2023-08-29 | 8 | 2023 | 241 | 35.7532 | 25 | 36.1 | 30.55 | 10.7784 | 12.9308 | 23.8392 | 63 | 22 | 1.8288 | 0.9555 | 33.7 | 0.4 | 4.85 | 19.8 | 73 | -62.2512 | 25.5445 |  |  |  | 0 | [15 empty] | Heat ¦ 2.6°
2023-08-30 | 8 | 2023 | 242 | 35.5894 | 26.9 | 39 | 32.95 | 11.4726 | 12.8999 | 24.7232 | 52 | 20.7 | 2.6154 | 1.079 | 35.1 | 0 | 5.68 | 20.75 | 74 | -61.2512 | 26.7702 |  |  |  | 0 | [15 empty] | Heat ¦ 5.0°
2023-08-31 | 8 | 2023 | 243 | 35.4235 | 27.8 | 39.8 | 33.8 | 11.3429 | 12.8688 | 24.4674 | 50 | 21.3 | 2.85 | 1.2415 | 36.1 | 0 | 5.93 | 21.2 | 75 | -60.2512 | 27.3507 |  |  |  | 0 | [15 empty] | Heat ¦ 5.8°
2023-09-01 | 9 | 2023 | 244 | 35.2554 | 29.4 | 40.7 | 35.05 | 11.3001 | 12.8375 | 24.3305 | 46 | 20.4 | 3.1833 | 1.9045 | 36.6 | 0 | 6.99 | 21.3 | 76 | -59.2512 | 27.4797 |  |  |  | 0 | [15 empty] | Heat ¦ 7.1°
2023-09-02 | 9 | 2023 | 245 | 35.0851 | 28.2 | 39.2 | 33.7 | 11.0535 | 12.806 | 23.9131 | 47 | 20.3 | 2.9021 | 1.768 | 36.2 | 0 | 6.63 | 21.3 | 76 | -59.2512 | 27.4797 |  |  |  | 0 | [15 empty] | Heat ¦ 5.7°
2023-09-03 | 9 | 2023 | 246 | 34.9128 | 28.1 | 38.3 | 33.2 | 11.2377 | 12.7744 | 24.0847 | 49 | 20.4 | 2.7563 | 1.287 | 36 | 0 | 5.9 | 21.3 | 77 | -58.2512 | 27.4797 |  |  |  | 0 | [15 empty] | Heat ¦ 5.2°
2023-09-04 | 9 | 2023 | 247 | 34.7384 | 28.6 | 38.7 | 33.65 | 11.1055 | 12.7427 | 23.8223 | 47 | 20.2 | 2.9354 | 1.2935 | 36.4 | 0 | 5.86 | 21.3 | 78 | -57.2512 | 27.4797 |  |  |  | 0 | [15 empty] | Heat ¦ 5.7°
2023-09-05 | 9 | 2023 | 248 | 34.5621 | 28.6 | 37.8 | 33.2 | 10.0536 | 12.7108 | 22.3089 | 51 | 20.8 | 2.5408 | 1.2025 | 35.5 | 0.2 | 4.9 | 21.3 | 78 | -57.2512 | 27.4797 |  |  |  | 0 | [15 empty] | Heat ¦ 5.2°
2023-09-06 | 9 | 2023 | 249 | 34.3837 | 28.4 | 38.9 | 33.65 | 11.0367 | 12.6789 | 23.5611 | 48 | 20.2 | 2.7933 | 1.391 | 35.6 | 0 | 5.65 | 21.3 | 79 | -56.2512 | 27.4797 |  |  |  | 0 | [15 empty] | Heat ¦ 5.7°
2023-09-07 | 9 | 2023 | 250 | 34.2034 | 28.1 | 40.3 | 34.2 | 11.1961 | 12.6469 | 23.6907 | 41 | 18 | 3.3746 | 1.118 | 36 | 0 | 5.85 | 21.3 | 80 | -55.2512 | 27.4797 |  |  |  | 0 | [15 empty] | Heat ¦ 6.2°
2023-09-08 | 9 | 2023 | 251 | 34.0212 | 27.8 | 40.7 | 34.25 | 11.2303 | 12.6148 | 23.6489 | 40 | 17.7 | 3.3871 | 1.1765 | 36 | 0 | 6.06 | 21.2 | 81 | -54.2512 | 27.3507 |  |  |  | 0 | [15 empty] | Heat ¦ 6.3°
2023-09-09 | 9 | 2023 | 252 | 33.8372 | 27.9 | 39.2 | 33.55 | 11.1336 | 12.5827 | 23.4293 | 46 | 19.5 | 2.8708 | 1.2935 | 35.2 | 0 | 5.78 | 21.25 | 82 | -53.2512 | 27.4152 |  |  |  | 0 | [15 empty] | Heat ¦ 5.6°
2023-09-10 | 9 | 2023 | 253 | 33.6513 | 27.6 | 38 | 32.8 | 11.0885 | 12.5507 | 23.2783 | 56 | 22.1 | 2.3192 | 1.391 | 35.1 | 0 | 5.52 | 21.1 | 83 | -52.2512 | 27.2217 |  |  |  | 0 | [15 empty] | Heat ¦ 4.8°
2023-09-11 | 9 | 2023 | 254 | 33.4637 | 28.2 | 37 | 32.6 | 10.9577 | 12.5186 | 23.0116 | 60 | 23.2 | 2.0437 | 1.521 | 35.1 | 0 | 5.24 | 21.3 | 84 | -51.2512 | 27.4797 |  |  |  | 0 | [15 empty] | Heat ¦ 4.6°
2023-09-12 | 9 | 2023 | 255 | 33.2745 | 28.1 | 38.7 | 33.4 | 10.9583 | 12.4866 | 22.9196 | 55 | 22.3 | 2.4408 | 1.235 | 35.6 | 0 | 5.51 | 21.3 | 85 | -50.2512 | 27.4797 |  |  |  | 0 | [15 empty] | Heat ¦ 5.4°
2023-09-13 | 9 | 2023 | 256 | 33.0835 | 28.3 | 38.8 | 33.55 | 10.8265 | 12.4546 | 22.6502 | 54 | 22.4 | 2.5858 | 1.313 | 36 | 0 | 5.54 | 21.3 | 86 | -49.2512 | 27.4797 |  |  |  | 0 | [15 empty] | Heat ¦ 5.6°
2023-09-14 | 9 | 2023 | 257 | 32.891 | 29.5 | 39.1 | 34.3 | 10.657 | 12.4227 | 22.3308 | 57 | 23.7 | 2.4621 | 1.417 | 36.4 | 0 | 5.46 | 21.3 | 88 | -47.2512 | 27.4797 |  |  |  | 0 | [15 empty] | Heat ¦ 6.3°
2023-09-15 | 9 | 2023 | 258 | 32.6969 | 29.4 | 38.3 | 33.85 | 10.5336 | 12.3908 | 22.0723 | 59 | 23.8 | 2.2367 | 1.8525 | 36.3 | 0.6 | 5.61 | 21.3 | 89 | -46.2512 | 27.4797 |  |  |  | 0 | [15 empty] | Heat ¦ 5.8°
2023-09-16 | 9 | 2023 | 259 | 32.5014 | 27.8 | 36.8 | 32.3 | 10.4978 | 12.3589 | 21.9289 | 64 | 23.8 | 1.86 | 1.586 | 35.5 | 0 | 4.9 | 21.2 | 91 | -44.2512 | 27.3507 |  |  |  | 0 | [15 empty] | Heat ¦ 4.3°
2023-09-17 | 9 | 2023 | 260 | 32.3045 | 24.8 | 36.8 | 30.8 | 10.3387 | 12.3267 | 21.6233 | 62 | 22.4 | 1.8842 | 1.4105 | 34.6 | 0.1 | 4.94 | 19.7 | 93 | -42.2512 | 25.4155 |  |  |  | 0 | [15 empty] | Heat ¦ 2.8°
2023-09-18 | 9 | 2023 | 261 | 32.1062 | 24.5 | 34.8 | 29.65 | 10.2465 | 12.2945 | 21.4056 | 68 | 22.5 | 1.4408 | 1.5145 | 32.7 | 0 | 4.49 | 19.55 | 94 | -41.2512 | 25.222 |  |  |  | 0 | [15 empty] | Heat ¦ 1.7°
2023-09-19 | 9 | 2023 | 262 | 31.9066 | 25.8 | 35.8 | 30.8 | 10.3073 | 12.262 | 21.3867 | 67 | 22.4 | 1.5421 | 1.4365 | 32.5 | 0.2 | 4.67 | 20.2 | 96 | -39.2512 | 26.0606 |  |  |  | 0 | [15 empty] | Heat ¦ 2.8°
2023-09-20 | 9 | 2023 | 263 | 31.7057 | 25.3 | 36 | 30.65 | 10.4704 | 12.2295 | 21.499 | 63 | 21.9 | 1.8037 | 0.8255 | 32.9 | 0 | 4.5 | 19.95 | 97 | -38.2512 | 25.7381 |  |  |  | 0 | [15 empty] | Heat ¦ 2.7°
2023-09-21 | 9 | 2023 | 264 | 31.5038 | 26.8 | 36.9 | 31.85 | 10.3933 | 12.1968 | 21.2986 | 59 | 22.4 | 2.0983 | 0.845 | 34.4 | 0 | 4.43 | 20.7 | 98 | -37.2512 | 26.7057 |  |  |  | 0 | [15 empty] | Heat ¦ 3.9°
2023-09-22 | 9 | 2023 | 265 | 31.3007 | 24.8 | 34.8 | 29.8 | 9.0776 | 12.1641 | 19.5044 | 69 | 23.5 | 1.415 | 1.612 | 32.7 | 12.9 | 4.17 | 19.7 | 100 | -35.2512 | 25.4155 |  |  |  | 10.32 | [15 empty] | Heat ¦ 1.8°
2023-09-23 | 9 | 2023 | 266 | 31.0966 | 23.8 | 32.6 | 28.2 | 10.2091 | 12.1314 | 20.8588 | 77 | 23.4 | 0.95417 | 1.5405 | 30.1 | 15.7 | 3.84 | 19.2 | 102 | -33.2512 | 24.7705 |  |  |  | 12.56 | [15 empty] | Heat ¦ 0.2°
2023-09-24 | 9 | 2023 | 267 | 30.8915 | 23.1 | 32.2 | 27.65 | 10.2903 | 12.0986 | 20.8602 | 77 | 22.9 | 0.97167 | 0.897 | 29.7 | 3.4 | 3.86 | 18.85 | 106 | -29.2512 | 24.3189 |  |  |  | 0 | [15 empty] | None ¦ 0.0°
2023-09-25 | 9 | 2023 | 268 | 30.6856 | 21.4 | 30.5 | 25.95 | 8.4717 | 12.0657 | 18.444 | 77 | 21.3 | 0.81167 | 1.6835 | 27.9 | 22.9 | 3.26 | 18 | 110 | -25.2512 | 23.2223 |  |  |  | 18.32 | [15 empty] | None ¦ 0.0°
2023-09-26 | 9 | 2023 | 269 | 30.4789 | 22.4 | 33 | 27.7 | 10.336 | 12.0329 | 20.71 | 65 | 19.6 | 1.4538 | 0.9165 | 28.7 | 0 | 4.16 | 18.5 | 115 | -20.2512 | 23.8674 |  |  |  | 0 | [15 empty] | None ¦ 0.0°
2023-09-27 | 9 | 2023 | 270 | 30.2714 | 22.3 | 34.2 | 28.25 | 10.3028 | 12.0001 | 20.5627 | 61 | 19.3 | 1.6621 | 0.8645 | 28.9 | 0 | 4.25 | 18.45 | 120 | -15.2512 | 23.8029 |  |  |  | 0 | [15 empty] | Heat ¦ 0.3°
2023-09-28 | 9 | 2023 | 271 | 30.0633 | 23 | 35.3 | 29.15 | 10.235 | 11.9674 | 20.3716 | 58 | 18.7 | 1.7904 | 1.3715 | 29.3 | 0 | 4.81 | 18.8 | 123 | -12.2512 | 24.2544 |  |  |  | 0 | [15 empty] | Heat ¦ 1.2°
2023-09-29 | 9 | 2023 | 272 | 29.8547 | 22.1 | 32.7 | 27.4 | 10.169 | 11.9347 | 20.1826 | 59 | 17.5 | 1.4417 | 2.2425 | 28.3 | 5.8 | 4.74 | 18.35 | 124 | -11.2512 | 23.6739 |  |  |  | 4.64 | [15 empty] | None ¦ 0.0°
2023-09-30 | 9 | 2023 | 273 | 29.6455 | 20.1 | 33.3 | 26.7 | 10.2083 | 11.9021 | 20.1247 | 52 | 14.8 | 1.7975 | 1.1895 | 27.3 | 0 | 4.51 | 17.35 | 126 | -9.2512 | 22.3837 |  |  |  | 0 | [15 empty] | None ¦ 0.0°
2023-10-01 | 10 | 2023 | 274 | 29.4359 | 19.2 | 34 | 26.6 | 10.214 | 11.8697 | 20.0239 | 50 | 13.3 | 1.9163 | 0.975 | 26.9 | 0 | 4.46 | 16.9 | 129 | -6.2512 | 21.8032 |  |  | 2023-10-01 | 0 | [15 empty] | None ¦ 0.0°
2023-10-02 | 10 | 2023 | 275 | 29.226 | 19.6 | 33.6 | 26.6 | 10.151 | 11.8373 | 19.8377 | 48 | 13.8 | 1.8908 | 1.066 | 26.8 | 0 | 4.48 | 17.1 | 130 | -5.2512 | 22.0612 |  |  | 2023-10-02 | 0 | [15 empty] | None ¦ 0.0°
2023-10-03 | 10 | 2023 | 276 | 29.0158 | 20.1 | 34.5 | 27.3 | 10.1559 | 11.8051 | 19.735 | 47 | 13.8 | 2.0421 | 0.923 | 27.3 | 0 | 4.5 | 17.35 | 131 | -4.2512 | 22.3837 |  |  | 2023-10-03 | 0 | [15 empty] | None ¦ 0.0°
2023-10-04 | 10 | 2023 | 277 | 28.8055 | 20.2 | 35 | 27.6 | 10.0957 | 11.7731 | 19.552 | 46 | 13.9 | 2.1054 | 1.04 | 27.2 | 0 | 4.56 | 17.4 | 133 | -2.2512 | 22.4482 |  |  | 2023-10-04 | 0 | [15 empty] | None ¦ 0.0°
2023-10-05 | 10 | 2023 | 278 | 28.595 | 21.5 | 35.8 | 28.65 | 10.0761 | 11.7412 | 19.4186 | 45 | 14 | 2.2375 | 1.235 | 27.7 | 0 | 4.85 | 18.05 | 134 | -1.2512 | 23.2868 |  |  | 2023-10-05 | 0 | [15 empty] | Heat ¦ 0.6°
2023-10-06 | 10 | 2023 | 279 | 28.3846 | 20.7 | 35.1 | 27.9 | 10.0777 | 11.7094 | 19.3109 | 48 | 15.2 | 2.09 | 1.209 | 28 | 0 | 4.7 | 17.65 | 134 | -1.2512 | 22.7708 | 1 | 22.7708 | 2023-10-06 | 0 | 0.28 | 1.32 | 6.7652 | 5.7504 |  |  |  | Germination | Germination | 01: Beginning of seed imbibition | 0.03603 | 0.014309 | 0 | 0 | 0 | None ¦ 0.0° | 0.05 | 0.05 | 80 | 0 | 0 | 0.05 | 0.05 | 0.01 | 0.01 | 63.8999 | 0 | 0 | 0.01 | 0.01 | 0.05 | 0.05 | 63.8999 | 0 | 0 | 0.05 | 0.05 | 0.01 | 1
2023-10-07 | 10 | 2023 | 280 | 28.1743 | 23.6 | 35.2 | 29.4 | 10.0142 | 11.6774 | 19.1244 | 60 | 19.6 | 1.7521 | 1.6835 | 29.5 | 0 | 4.7 | 19.1 | 135 | -0.25116 | 24.6415 | 2 | 47.4122 | 2023-10-07 | 0 | 0.28 | 1.32 | 8.6754 | 4.4304 | Irrigate | 2.9437 | 36.735 | Germination | Germination | 03: Seed imbibition complete | 0.075019 | 0.029562 | 0 | 0 | 0 | Heat ¦ 1.4° | 0.05 | 0.05 | 79.95 | 46.2686 | 0.05 | 0.1 | 0.1 | 0.01 | 0.01 | 63.8899 | 36.957 | 0.01 | 0.02 | 0.02 | 0.05 | 0.05 | 63.8499 | 36.957 | 0.05 | 0.1 | 0.1 | 0.02 | 1 | 33.7 | 5.71 | 38.93
2023-10-08 | 10 | 2023 | 281 | 27.9641 | 24.7 | 34.9 | 29.8 | 10 | 11.6453 | 18.9976 | 59 | 19.7 | 1.7925 | 1.1505 | 30.6 | 0 | 4.1 | 19.65 | 136 | 0.74884 | 25.351 | 3 | 72.7632 | 2023-10-08 | 0 | 0.28 | 1.15 | 10.6406 | 40.0154 |  |  |  | Germination | Germination | 05: Radicle Emerged from seed | 0.11513 | 0.045008 | 0.02 | 0.02 | 0 | Heat ¦ 1.8° | 0.05 | 0.05 | 113.6 | 56.7142 | 0.1 | 0.15 | 0.15 | 0.01 | 0.01 | 69.5899 | 45.3216 | 0.02 | 0.03 | 0.03 | 0.05 | 0.05 | 102.7299 | 45.2932 | 0.1 | 0.15 | 0.15 | 0.03 | 1
2023-10-09 | 10 | 2023 | 282 | 27.7542 | 22.7 | 34.7 | 28.7 | 9.4275 | 11.6132 | 18.2039 | 62 | 18.7 | 1.5846 | 1.7095 | 29.7 | 1 | 4.11 | 18.65 | 137 | 1.7488 | 24.0609 | 4 | 96.8241 | 2023-10-09 | 0 | 0.28 | 1.15 | 12.5057 | 38.8654 |  |  |  | Germination | Germination | 07: Hypocotyl with cotyledons breaking through seed coat | 0.1532 | 0.059441 | 0.04 | 0.06 | 0 | Heat ¦ 0.7° | 0.05 | 0.05 | 113.55 | 94.7102 | 0.15 | 0.2 | 0.2 | 0.01 | 0.01 | 69.5799 | 58.0182 | 0.03 | 0.04 | 0.04 | 0.05 | 0.05 | 102.6799 | 85.6476 | 0.15 | 0.2 | 0.2 | 0.04 | 1
2023-10-10 | 10 | 2023 | 283 | 27.5447 | 20.4 | 31.5 | 25.95 | 10 | 11.581 | 18.7783 | 63 | 17 | 1.36 | 1.352 | 27.7 | 0 | 3.88 | 17.5 | 139 | 3.7488 | 22.5772 | 5 | 119.4014 | 2023-10-10 | 0 | 0.28 | 1.09 | 14.2559 | 37.7754 |  |  |  | Germination | Germination | 08: Hypocotyl reaches the soil surface; arch visible | 0.18893 | 0.072786 | 0.07 | 0.13 | 0 | None ¦ 0.0° | 0.05 | 0.05 | 113.5 | 107.9173 | 0.2 | 0.25 | 0.25 | 0.01 | 0.01 | 69.5699 | 66.1283 | 0.04 | 0.05 | 0.05 | 0.05 | 0.05 | 102.6299 | 97.5864 | 0.2 | 0.25 | 0.25 | 0.05 | 1
2023-10-11 | 10 | 2023 | 284 | 27.3355 | 18.4 | 33.5 | 25.95 | 10.0235 | 11.5488 | 18.6964 | 53 | 13.9 | 1.7688 | 1.17 | 26.9 | 0 | 4.2 | 16.5 | 140 | 4.7488 | 21.2871 | 6 | 140.6885 | 2023-10-11 | 0 | 0.28 | 1.18 | 15.9061 | 36.5954 |  |  |  | Germination | Germination | 09: Emergence: hypocotyl with cotyledons above soil surface (Cracking Stage) | 0.22261 | 0.085194 | 0.12 | 0.25 | 0 | None ¦ 0.0° | 0.05 | 0.05 | 113.45 | 113.5 | 0.25 | 0.3 | 0.3 | 0.01 | 0.01 | 69.5599 | 69.5699 | 0.05 | 0.06 | 0.06 | 0.05 | 0.05 | 102.5799 | 102.6299 | 0.25 | 0.3 | 0.3 | 0.06 | 1
2023-10-12 | 10 | 2023 | 285 | 27.1269 | 19.4 | 34 | 26.7 | 10 | 11.5167 | 18.559 | 50 | 14.7 | 1.9121 | 0.9295 | 27.3 | 0 | 4.15 | 17 | 141 | 5.7488 | 21.9322 | 7 | 162.6207 | 2023-10-12 | 0 | 0.55 | 2.28 | 17.6063 | 34.3154 |  |  |  | Vegetative | Leaf Development (Main Shoot) | 10: Cotyledons completely unfolded | 0.25731 | 0.12072 | 0.43 | 0.68 | 0 | None ¦ 0.0° | 0.55 | 0.55 | 112.9 | 113.45 | 0.8 | 0.85 | 0.85 | 0.08 | 0.08 | 69.4799 | 69.5599 | 0.13 | 0.14 | 0.14 | 0.65 | 0.65 | 101.9299 | 102.5799 | 0.9 | 0.95 | 0.95 | 0.14 | 1
2023-10-13 | 10 | 2023 | 286 | 26.9189 | 20.5 | 34.2 | 27.35 | 10 | 11.4846 | 18.4493 | 58 | 17.1 | 1.7363 | 1.573 | 28.4 | 0 | 4.5 | 17.55 | 141 | 5.7488 | 22.6418 | 8 | 185.2625 | 2023-10-13 | 0 | 0.55 | 2.48 | 19.3614 | 31.8354 |  |  |  | Vegetative | Leaf Development (Main Shoot) | 11: First true leaf (pinnate) unfolded | 0.29314 | 0.13633 | 0.86 | 1.54 | 1 | None ¦ 0.0° | 0.55 | 0.55 | 112.35 | 112.9 | 1.35 | 1.4 | 1 | 0.08 | 0.08 | 69.3999 | 69.4799 | 0.21 | 0.22 | 0.22 | 0.65 | 0.65 | 101.2799 | 101.9299 | 1.55 | 1.6 | 1 | 0.22 | 1
2023-10-14 | 10 | 2023 | 287 | 26.7117 | 19.8 | 29.5 | 24.65 | 10 | 11.4525 | 18.3398 | 73 | 18.7 | 0.86583 | 3.0485 | 26.5 | 14 | 3.64 | 17.2 | 143 | 7.7488 | 22.1902 | 9 | 207.4527 | 2023-10-14 | 11.2 | 0.55 | 2 | 21.0816 | 41.0354 |  |  |  | Vegetative | Leaf Development (Main Shoot) | 11: First true leaf (pinnate) unfolded | 0.32825 | 0.15136 | 1.43 | 2.97 | 1 | None ¦ 0.0° | 0.55 | 0.55 | 111.8 | 112.35 | 1.9 | 1.95 | 1 | 0.08 | 0.08 | 69.3199 | 69.3999 | 0.29 | 0.3 | 0.3 | 0.65 | 0.65 | 100.6299 | 101.2799 | 2.2 | 2.25 | 1 | 0.3 | 1
2023-10-15 | 10 | 2023 | 288 | 26.5052 | 18.1 | 29 | 23.55 | 9.9513 | 11.4206 | 18.1739 | 68 | 16.3 | 1.0496 | 0.819 | 25.2 | 0 | 3.24 | 16.35 | 145 | 9.7488 | 21.0936 | 10 | 228.5463 | 2023-10-15 | 0 | 0.55 | 1.78 | 22.7168 | 39.2554 |  |  |  | Vegetative | Leaf Development (Main Shoot) | 11: First true leaf (pinnate) unfolded | 0.36162 | 0.16541 | 2.13 | 5.1 | 2 | None ¦ 0.0° | 0.55 | 0.55 | 111.25 | 111.8 | 2.45 | 2.5 | 1 | 0.08 | 0.08 | 69.2399 | 69.3199 | 0.37 | 0.38 | 0.38 | 0.65 | 0.65 | 99.9799 | 100.6299 | 2.85 | 2.9 | 1 | 0.38 | 1
2023-10-16 | 10 | 2023 | 289 | 26.2995 | 17.4 | 22.6 | 20 | 5.6593 | 11.3887 | 13.1093 | 80 | 16.3 | 0.49958 | 2.145 | 22.9 | 11.2 | 2.08 | 13.3 | 145 | 9.7488 | 17.1587 | 11 | 245.705 | 2023-10-16 | 8.96 | 0.55 | 1.14 | 24.0469 | 47.0754 |  |  |  | Vegetative | Leaf Development (Main Shoot) | 12: 2nd true leaf (pinnate) unfolded | 0.38877 | 0.17666 | 2.11 | 7.21 | 3 | None ¦ 0.0° | 0.55 | 0.55 | 110.7 | 111.25 | 3 | 3.05 | 1 | 0.08 | 0.08 | 69.1599 | 69.2399 | 0.45 | 0.46 | 0.46 | 0.65 | 0.65 | 99.3299 | 99.9799 | 3.5 | 3.55 | 1 | 0.46 | 1
2023-10-17 | 10 | 2023 | 290 | 26.0949 | 15.5 | 22.9 | 19.2 | 8.2315 | 11.357 | 15.9804 | 82 | 15.5 | 0.42458 | 1.911 | 21.2 | 3 | 2.05 | 12.5 | 146 | 10.7488 | 16.1266 | 12 | 261.8316 | 2023-10-17 | 0 | 0.55 | 1.13 | 25.297 | 45.9454 |  |  |  | Vegetative | Leaf Development (Main Shoot) | 12: 2nd true leaf (pinnate) unfolded | 0.41429 | 0.1871 | 3.38 | 10.59 | 5 | None ¦ 0.0° | 0.55 | 0.55 | 110.15 | 110.7 | 3.55 | 3.6 | 1 | 0.08 | 0.08 | 69.0799 | 69.1599 | 0.53 | 0.54 | 0.54 | 0.65 | 0.65 | 98.6799 | 99.3299 | 4.15 | 4.2 | 1 | 0.54 | 1
2023-10-18 | 10 | 2023 | 291 | 25.8912 | 14.9 | 26.3 | 20.6 | 10 | 11.3254 | 17.9034 | 69 | 13.4 | 0.85708 | 1.2285 | 21.7 | 0 | 3.23 | 13.9 | 146 | 10.7488 | 17.9328 | 13 | 279.7644 | 2023-10-18 | 0 | 0.55 | 1.78 | 26.6872 | 44.1654 |  |  |  | Vegetative | Leaf Development (Main Shoot) | 12: 2nd true leaf (pinnate) unfolded | 0.44267 | 0.19855 | 4.88 | 15.47 | 7 | None ¦ 0.0° | 0.55 | 0.55 | 109.6 | 110.15 | 4.1 | 4.15 | 1 | 0.08 | 0.08 | 68.9999 | 69.0799 | 0.61 | 0.62 | 0.62 | 0.65 | 0.65 | 98.0299 | 98.6799 | 4.8 | 4.85 | 1 | 0.62 | 1
2023-10-19 | 10 | 2023 | 292 | 25.6888 | 15.4 | 27.8 | 21.6 | 10 | 11.2941 | 17.7949 | 63 | 13.5 | 1.0679 | 0.897 | 22.5 | 0 | 3.21 | 14.9 | 146 | 10.7488 | 19.2229 | 14 | 298.9873 | 2023-10-19 | 0 | 0.55 | 1.77 | 28.1773 | 42.3954 |  |  |  | Vegetative | Leaf Development (Main Shoot) | 12: 2nd true leaf (pinnate) unfolded | 0.47308 | 0.21065 | 6.13 | 21.6 | 10 | None ¦ 0.0° | 0.55 | 0.55 | 109.05 | 109.6 | 4.65 | 4.7 | 1 | 0.08 | 0.08 | 68.9199 | 68.9999 | 0.69 | 0.7 | 0.7 | 0.65 | 0.65 | 97.3799 | 98.0299 | 5.45 | 5.5 | 1 | 0.7 | 1
2023-10-20 | 10 | 2023 | 293 | 25.4875 | 16.8 | 29.2 | 23 | 10 | 11.2629 | 17.6867 | 61 | 14 | 1.1654 | 0.8645 | 23.3 | 0 | 3.24 | 15.7 | 146 | 10.7488 | 20.255 | 15 | 319.2423 | 2023-10-20 | 0 | 0.55 | 1.78 | 29.7475 | 40.6154 |  |  |  | Vegetative | Leaf Development (Main Shoot) | 13: 3rd true leaf (pinnate) unfolded | 0.51533 | 0.22715 | 7.85 | 29.45 | 13 | None ¦ 0.0° | 0.55 | 0.55 | 108.5 | 109.05 | 5.2 | 5.25 | 1 | 0.08 | 0.08 | 68.8399 | 68.9199 | 0.77 | 0.78 | 0.78 | 0.65 | 0.65 | 96.7299 | 97.3799 | 6.1 | 6.15 | 1 | 0.78 | 1
2023-10-21 | 10 | 2023 | 294 | 25.2876 | 18.6 | 28.9 | 23.75 | 8.951 | 11.232 | 16.398 | 66 | 15.6 | 1.0275 | 1.053 | 23.6 | 0.1 | 2.93 | 16.6 | 146 | 10.7488 | 21.4161 | 16 | 340.6584 | 2023-10-21 | 0 | 0.55 | 1.61 | 31.4076 | 39.0054 |  |  |  | Vegetative | Leaf Development (Main Shoot) | 13: 3rd true leaf (pinnate) unfolded | 0.61658 | 0.2653 | 10.81 | 40.26 | 18 | None ¦ 0.0° | 0.55 | 0.55 | 107.95 | 108.5 | 5.75 | 5.8 | 1 | 0.08 | 0.08 | 68.7599 | 68.8399 | 0.85 | 0.86 | 0.86 | 0.65 | 0.65 | 96.0799 | 96.7299 | 6.75 | 6.8 | 1 | 0.86 | 1
2023-10-22 | 10 | 2023 | 295 | 25.0891 | 17.7 | 25.6 | 21.65 | 7.2955 | 11.2014 | 14.4426 | 76 | 16.5 | 0.64708 | 1.3 | 23.2 | 5.3 | 2.41 | 14.95 | 147 | 11.7488 | 19.2874 | 17 | 359.9459 | 2023-10-22 | 4.24 | 0.55 | 1.33 | 32.9028 | 41.9154 |  |  |  | Vegetative | Leaf Development (Main Shoot) | 13: 3rd true leaf (pinnate) unfolded | 0.70777 | 0.29804 | 12.99 | 53.25 | 24 | None ¦ 0.0° | 0.55 | 0.55 | 107.4 | 107.95 | 6.3 | 6.35 | 1 | 0.08 | 0.08 | 68.6799 | 68.7599 | 0.93 | 0.94 | 0.94 | 0.65 | 0.65 | 95.4299 | 96.0799 | 7.4 | 7.45 | 1 | 0.94 | 1
2023-10-23 | 10 | 2023 | 296 | 24.892 | 17.4 | 28.5 | 22.95 | 10 | 11.171 | 17.3644 | 60 | 13.9 | 1.285 | 0.715 | 23.7 | 0 | 3.04 | 16 | 147 | 11.7488 | 20.6421 | 18 | 380.5879 | 2023-10-23 | 0 | 0.55 | 1.67 | 34.5029 | 40.2454 |  |  |  | Vegetative | Leaf Development (Main Shoot) | 13: 3rd true leaf (pinnate) unfolded | 0.80536 | 0.33148 | 20.33 | 73.58 | 33 | None ¦ 0.0° | 0.55 | 0.55 | 106.85 | 107.4 | 6.85 | 6.9 | 1 | 0.08 | 0.08 | 68.5999 | 68.6799 | 1.01 | 1.02 | 1 | 0.65 | 0.65 | 94.7799 | 95.4299 | 8.05 | 8.1 | 1 | 1 | 1
2023-10-24 | 10 | 2023 | 297 | 24.6965 | 16.7 | 29.4 | 23.05 | 10 | 11.141 | 17.2578 | 58 | 13.4 | 1.3246 | 0.91 | 23.5 | 0 | 3.28 | 15.65 | 147 | 11.7488 | 20.1905 | 19 | 400.7784 | 2023-10-24 | 0 | 0.55 | 1.8 | 36.0681 | 38.4454 |  |  |  | Vegetative | Leaf Development (Main Shoot) | 19: 9 or more true leaves unfolded; no side shoots visible | 0.90082 | 0.36263 | 23.95 | 97.53 | 44 | None ¦ 0.0° | 0.55 | 0.55 | 106.3 | 106.85 | 7.4 | 7.45 | 1 | 0.08 | 0.08 | 68.5199 | 68.5999 | 1.09 | 1.1 | 1 | 0.65 | 0.65 | 94.1299 | 94.7799 | 8.7 | 8.75 | 1 | 1 | 1
2023-10-25 | 10 | 2023 | 298 | 24.5027 | 16.6 | 31 | 23.8 | 10 | 11.1113 | 17.1518 | 53 | 12.6 | 1.5762 | 0.793 | 23.5 | 0 | 3.21 | 15.6 | 147 | 11.7488 | 20.126 | 20 | 420.9044 | 2023-10-25 | 0 | 0.55 | 1.77 | 37.6282 | 36.6754 |  |  |  | Vegetative | Leaf Development (Main Shoot) | 19: 9 or more true leaves unfolded; no side shoots visible | 0.99597 | 0.39225 | 27.6 | 125.13 | 56 | None ¦ 0.0° | 0.55 | 0.55 | 105.75 | 106.3 | 7.95 | 8 | 1 | 0.08 | 0.08 | 68.4399 | 68.5199 | 1.17 | 1.18 | 1 | 0.65 | 0.65 | 93.4799 | 94.1299 | 9.35 | 9.4 | 1 | 1 | 1
2023-10-26 | 10 | 2023 | 299 | 24.3107 | 17.2 | 31 | 24.1 | 10 | 11.0816 | 17.0466 | 54 | 13.3 | 1.5258 | 0.858 | 23.6 | 0 | 3.33 | 15.9 | 147 | 11.7488 | 20.513 | 21 | 441.4175 | 2023-10-26 | 0 | 0.55 | 1.83 | 39.2184 | 34.8454 |  |  |  | Vegetative | Leaf Development (Main Shoot) | 19: 9 or more true leaves unfolded; no side shoots visible | 1.093 | 0.42102 | 31.35 | 156.48 | 70 | None ¦ 0.0° | 0.55 | 0.55 | 105.2 | 105.75 | 8.5 | 8.55 | 1 | 0.08 | 0.08 | 68.3599 | 68.4399 | 1.25 | 1.26 | 1 | 0.65 | 0.65 | 92.8299 | 93.4799 | 10 | 10.05 | 1 | 1 | 1
2023-10-27 | 10 | 2023 | 300 | 24.1205 | 17.5 | 31.4 | 24.45 | 9.9271 | 11.0521 | 16.8627 | 59 | 14.8 | 1.3675 | 1.0335 | 24.4 | 0 | 3.3 | 16.05 | 147 | 11.7488 | 20.7066 | 22 | 462.124 | 2023-10-27 | 0 | 0.55 | 1.82 | 40.8236 | 33.0254 | Irrigate | 1.6746 | 73.47 | Vegetative | Leaf Development (Main Shoot) | 19: 9 or more true leaves unfolded; no side shoots visible | 1.1909 | 0.44867 | 34.95 | 191.43 | 86 | None ¦ 0.0° | 0.55 | 0.55 | 104.65 | 105.2 | 9.05 | 9.1 | 1 | 0.08 | 0.08 | 68.2799 | 68.3599 | 1.33 | 1.34 | 1 | 0.65 | 0.65 | 92.1799 | 92.8299 | 10.65 | 10.7 | 1 | 1 | 1 | 33.7 | 5.71 | 38.93
2023-10-28 | 10 | 2023 | 301 | 23.9321 | 18.1 | 30.5 | 24.3 | 8.8416 | 11.0225 | 15.5814 | 67 | 16.6 | 1.1487 | 1.001 | 25 | 0 | 2.9 | 16.35 | 147 | 11.7488 | 21.0936 | 23 | 483.2176 | 2023-10-28 | 0 | 0.55 | 1.6 | 42.4587 | 104.8954 |  |  |  | Vegetative | Leaf Development (Main Shoot) | 19: 9 or more true leaves unfolded; no side shoots visible | 1.2906 | 0.47549 | 36.02 | 227.45 | 102 | None ¦ 0.0° | 0.55 | 0.55 | 137.8 | 104.65 | 9.6 | 9.65 | 1 | 0.08 | 0.08 | 73.9099 | 68.2799 | 1.41 | 1.42 | 1 | 0.65 | 0.65 | 130.4599 | 92.1799 | 11.3 | 11.35 | 1 | 1 | 1
2023-10-29 | 10 | 2023 | 302 | 23.7458 | 18.5 | 31.2 | 24.85 | 9.9636 | 10.9931 | 16.6975 | 63 | 16 | 1.2633 | 0.8645 | 25.3 | 0 | 3.1 | 16.55 | 147 | 11.7488 | 21.3516 | 24 | 504.5693 | 2023-10-29 | 0 | 0.55 | 1.71 | 44.1139 | 103.1854 |  |  |  | Vegetative | Leaf Development (Main Shoot) | 19: 9 or more true leaves unfolded; no side shoots visible | 1.3915 | 0.50131 | 42.62 | 270.07 | 122 | None ¦ 0.0° | 0.55 | 0.55 | 137.25 | 137.8 | 10.15 | 10.2 | 1 | 0.08 | 0.08 | 73.8299 | 73.9099 | 1.49 | 1.5 | 1 | 0.65 | 0.65 | 129.8099 | 130.4599 | 11.95 | 12 | 1 | 1 | 1
2023-10-30 | 10 | 2023 | 303 | 23.5616 | 18.8 | 30.5 | 24.65 | 9.74 | 10.9637 | 16.3562 | 65 | 16.4 | 1.1879 | 1.0595 | 25.3 | 0 | 2.99 | 16.7 | 147 | 11.7488 | 21.5451 | 25 | 526.1144 | 2023-10-30 | 0 | 0.55 | 1.64 | 45.7841 | 101.5454 |  |  |  | Vegetative | Leaf Development (Main Shoot) | 19: 9 or more true leaves unfolded; no side shoots visible | 1.4934 | 0.52607 | 45.71 | 315.78 | 142 | None ¦ 0.0° | 0.55 | 0.55 | 136.7 | 137.25 | 10.7 | 10.75 | 1 | 0.08 | 0.08 | 73.7499 | 73.8299 | 1.57 | 1.58 | 1 | 0.65 | 0.65 | 129.1599 | 129.8099 | 12.6 | 12.65 | 1 | 1 | 1
2023-10-31 | 10 | 2023 | 304 | 23.3795 | 17.9 | 30.9 | 24.4 | 9.8334 | 10.9345 | 16.3574 | 65 | 16 | 1.2171 | 0.9555 | 25.1 | 0.4 | 3.04 | 16.25 | 147 | 11.7488 | 20.9646 | 26 | 547.079 | 2023-10-31 | 0 | 0.55 | 1.67 | 47.4092 | 99.8754 |  |  |  | Vegetative | Leaf Development (Main Shoot) | 19: 9 or more true leaves unfolded; no side shoots visible | 1.5925 | 0.54899 | 49.52 | 365.3 | 164 | None ¦ 0.0° | 0.55 | 0.55 | 136.15 | 136.7 | 11.25 | 11.3 | 1 | 0.08 | 0.08 | 73.6699 | 73.7499 | 1.65 | 1.66 | 1 | 0.65 | 0.65 | 128.5099 | 129.1599 | 13.25 | 13.3 | 1 | 1 | 1
2023-11-01 | 11 | 2023 | 305 | 23.1996 | 18.6 | 27.3 | 22.95 | 4.7984 | 10.9055 | 10.9038 | 79 | 17.8 | 0.59875 | 1.1635 | 23.4 | 9.5 | 1.86 | 16.25 | 147 | 11.7488 | 20.9646 | 27 | 568.0436 | 2023-11-01 | 7.6 | 0.55 | 1.02 | 49.0344 | 106.4554 |  |  |  | Vegetative | Leaf Development (Main Shoot) | 19: 9 or more true leaves unfolded; no side shoots visible | 1.6916 | 0.57079 | 35.52 | 400.82 | 180 | None ¦ 0.0° | 0.55 | 0.55 | 135.6 | 136.15 | 11.8 | 11.85 | 1 | 0.08 | 0.08 | 73.5899 | 73.6699 | 1.73 | 1.74 | 1 | 0.65 | 0.65 | 127.8599 | 128.5099 | 13.9 | 13.95 | 1 | 1 | 1
2023-11-02 | 11 | 2023 | 306 | 23.0221 | 17.9 | 28 | 22.95 | 6.8225 | 10.8767 | 12.9759 | 78 | 17.3 | 0.6075 | 0.9165 | 23 | 15 | 1.96 | 16.25 | 147 | 11.7488 | 20.9646 | 28 | 589.0082 | 2023-11-02 | 12 | 0.55 | 1.08 | 50.6595 | 117.3754 |  |  |  | Vegetative | Leaf Development (Main Shoot) | 19: 9 or more true leaves unfolded; no side shoots visible | 1.7907 | 0.59155 | 45.21 | 446.03 | 201 | None ¦ 0.0° | 0.55 | 0.55 | 135.05 | 135.6 | 12.35 | 12.4 | 1 | 0.08 | 0.08 | 73.5099 | 73.5899 | 1.81 | 1.82 | 1 | 0.65 | 0.65 | 127.2099 | 127.8599 | 14.55 | 14.6 | 1 | 1 | 1
2023-11-03 | 11 | 2023 | 307 | 22.847 | 16.7 | 29.5 | 23.1 | 9.7869 | 10.8481 | 16.0178 | 62 | 14.1 | 1.2033 | 1.118 | 24 | 0 | 3.06 | 15.65 | 147 | 11.7488 | 20.1905 | 29 | 609.1987 | 2023-11-03 | 0 | 0.55 | 1.68 | 52.2247 | 115.6954 |  |  |  | Vegetative | Leaf Development (Main Shoot) | 19: 9 or more true leaves unfolded; no side shoots visible | 1.8862 | 0.61058 | 59.23 | 505.26 | 227 | None ¦ 0.0° | 0.55 | 0.55 | 134.5 | 135.05 | 12.9 | 12.95 | 1 | 0.08 | 0.08 | 73.4299 | 73.5099 | 1.89 | 1.9 | 1 | 0.65 | 0.65 | 126.5599 | 127.2099 | 15.2 | 15.25 | 1 | 1 | 1
2023-11-04 | 11 | 2023 | 308 | 22.6743 | 15.9 | 30.1 | 23 | 9.8317 | 10.8197 | 15.9705 | 60 | 13.4 | 1.2475 | 1.04 | 23.3 | 0 | 3.06 | 15.25 | 147 | 11.7488 | 19.6745 | 30 | 628.8731 | 2023-11-04 | 0 | 0.75 | 2.3 | 53.7499 | 113.3954 |  |  |  | Vegetative | Tillering | 20: No tillers | 1.9792 | 0.68271 | 67.73 | 572.99 | 258 | None ¦ 0.0° | 1 | 1 | 133.5 | 134.5 | 13.9 | 13.95 | 1 | 0.18 | 0.18 | 73.2499 | 73.4299 | 2.07 | 2.08 | 1 | 1.15 | 1.15 | 125.4099 | 126.5599 | 16.35 | 16.4 | 1 | 1 | 1
2023-11-05 | 11 | 2023 | 309 | 22.5042 | 16.3 | 29.7 | 23 | 9.7411 | 10.7916 | 15.7827 | 60 | 14.3 | 1.2167 | 0.988 | 22.9 | 0 | 3.05 | 15.45 | 147 | 11.7488 | 19.9325 | 31 | 648.8056 | 2023-11-05 | 0 | 0.75 | 2.29 | 55.295 | 111.1054 |  |  |  | Vegetative | Tillering | 20: No tillers | 2.0735 | 0.69959 | 70.25 | 643.24 | 289 | None ¦ 0.0° | 1 | 1 | 132.5 | 133.5 | 14.9 | 14.95 | 1 | 0.18 | 0.18 | 73.0699 | 73.2499 | 2.25 | 2.26 | 1 | 1.15 | 1.15 | 124.2599 | 125.4099 | 17.5 | 17.55 | 1 | 1 | 1
2023-11-06 | 11 | 2023 | 310 | 22.3367 | 16.6 | 28.9 | 22.75 | 6.576 | 10.7639 | 12.4072 | 75 | 16.2 | 0.67708 | 0.845 | 22.3 | 7.9 | 2.07 | 15.6 | 147 | 11.7488 | 20.126 | 32 | 668.9316 | 2023-11-06 | 6.32 | 0.75 | 1.55 | 56.8552 | 115.8754 |  |  |  | Vegetative | Tillering | 21: Beginning of tillering: first tiller detectable | 2.1686 | 0.71572 | 57.79 | 701.03 | 315 | None ¦ 0.0° | 1 | 1 | 131.5 | 132.5 | 15.9 | 15.95 | 1 | 0.18 | 0.18 | 72.8899 | 73.0699 | 2.43 | 2.44 | 1 | 1.15 | 1.15 | 123.1099 | 124.2599 | 18.65 | 18.7 | 1 | 1 | 1
2023-11-07 | 11 | 2023 | 311 | 22.1718 | 16.5 | 25.6 | 21.05 | 3.572 | 10.7364 | 9.2313 | 83 | 17 | 0.44292 | 1.2805 | 21.5 | 2.4 | 1.64 | 14.35 | 147 | 11.7488 | 18.5133 | 33 | 687.445 | 2023-11-07 | 0 | 0.75 | 1.23 | 58.2903 | 114.6454 |  |  |  | Vegetative | Tillering | 21: Beginning of tillering: first tiller detectable | 2.2561 | 0.72979 | 44.71 | 745.74 | 336 | None ¦ 0.0° | 1 | 1 | 130.5 | 131.5 | 16.9 | 16.95 | 1 | 0.18 | 0.18 | 72.7099 | 72.8899 | 2.61 | 2.62 | 1 | 1.15 | 1.15 | 121.9599 | 123.1099 | 19.8 | 19.85 | 1 | 1 | 1
2023-11-08 | 11 | 2023 | 312 | 22.0098 | 15.8 | 25.5 | 20.65 | 9.431 | 10.7094 | 15.1936 | 79 | 16.5 | 0.56875 | 0.9035 | 21.8 | 1.1 | 2.29 | 13.95 | 147 | 11.7488 | 17.9973 | 34 | 705.4423 | 2023-11-08 | 0 | 0.75 | 1.72 | 59.6854 | 112.9254 |  |  |  | Vegetative | Tillering | 22: 2 tillers detectable | 2.3412 | 0.7428 | 76.25 | 821.99 | 370 | None ¦ 0.0° | 1 | 1 | 129.5 | 130.5 | 17.9 | 17.95 | 1 | 0.18 | 0.18 | 72.5299 | 72.7099 | 2.79 | 2.8 | 1 | 1.15 | 1.15 | 120.8099 | 121.9599 | 20.95 | 21 | 1 | 1 | 1
2023-11-09 | 11 | 2023 | 313 | 21.8506 | 17 | 26.4 | 21.7 | 8.9729 | 10.6828 | 14.6392 | 77 | 16.3 | 0.62083 | 1.0205 | 22 | 5.6 | 2.23 | 15 | 147 | 11.7488 | 19.3519 | 35 | 724.7942 | 2023-11-09 | 4.48 | 0.75 | 1.67 | 61.1856 | 115.7354 |  |  |  | Vegetative | Tillering | 22: 2 tillers detectable | 2.4327 | 0.7561 | 76.15 | 898.14 | 404 | None ¦ 0.0° | 1 | 1 | 128.5 | 129.5 | 18.9 | 18.95 | 1 | 0.18 | 0.18 | 72.3499 | 72.5299 | 2.97 | 2.98 | 1 | 1.15 | 1.15 | 119.6599 | 120.8099 | 22.1 | 22.15 | 1 | 1 | 1
2023-11-10 | 11 | 2023 | 314 | 21.6942 | 13.9 | 22.1 | 18 | 8.1891 | 10.6566 | 13.7591 | 86 | 15 | 0.31792 | 2.0215 | 19.9 | 7.3 | 1.79 | 11.3 | 147 | 11.7488 | 14.5785 | 36 | 739.3726 | 2023-11-10 | 5.84 | 0.75 | 1.34 | 62.3157 | 120.2354 |  |  |  | Vegetative | Tillering | 22: 2 tillers detectable | 2.5017 | 0.76565 | 73.43 | 971.57 | 437 | None ¦ 0.0° | 1 | 1 | 127.5 | 128.5 | 19.9 | 19.95 | 1 | 0.18 | 0.18 | 72.1699 | 72.3499 | 3.15 | 3.16 | 1 | 1.15 | 1.15 | 118.5099 | 119.6599 | 23.25 | 23.3 | 1 | 1 | 1
2023-11-11 | 11 | 2023 | 315 | 21.5409 | 12.3 | 24.5 | 18.4 | 9.4148 | 10.631 | 14.9236 | 80 | 13.8 | 0.52667 | 0.9815 | 19.5 | 0 | 2.35 | 11.7 | 147 | 11.7488 | 15.0945 | 37 | 754.4671 | 2023-11-11 | 0 | 0.75 | 1.76 | 63.4858 | 118.4754 |  |  |  | Vegetative | Tillering | 23: 3 tillers detectable | 2.573 | 0.77516 | 81.68 | 1053.25 | 474 | None ¦ 0.0° | 1 | 1 | 126.5 | 127.5 | 20.9 | 20.95 | 1 | 0.18 | 0.18 | 71.9899 | 72.1699 | 3.33 | 3.34 | 1 | 1.15 | 1.15 | 117.3599 | 118.5099 | 24.4 | 24.45 | 1 | 1 | 1
2023-11-12 | 11 | 2023 | 316 | 21.3906 | 12.6 | 25.1 | 18.85 | 9.5576 | 10.6058 | 14.9859 | 76 | 13.3 | 0.6 | 1.326 | 19.6 | 0 | 2.48 | 12.15 | 146 | 10.7488 | 15.6751 | 38 | 770.1422 | 2023-11-12 | 0 | 0.75 | 1.86 | 64.7009 | 116.6154 |  |  |  | Vegetative | Tillering | 23: 3 tillers detectable | 2.6471 | 0.78462 | 84.09 | 1137.34 | 512 | None ¦ 0.0° | 1 | 1 | 125.5 | 126.5 | 21.9 | 21.95 | 1 | 0.18 | 0.18 | 71.8099 | 71.9899 | 3.51 | 3.52 | 1 | 1.15 | 1.15 | 116.2099 | 117.3599 | 25.55 | 25.6 | 1 | 1 | 1
2023-11-13 | 11 | 2023 | 317 | 21.2433 | 13.1 | 25.1 | 19.1 | 9.4423 | 10.5812 | 14.7892 | 77 | 14.2 | 0.59208 | 1.118 | 19.6 | 0 | 2.41 | 12.4 | 146 | 10.7488 | 15.9976 | 39 | 786.1398 | 2023-11-13 | 0 | 0.75 | 1.81 | 65.9411 | 114.8054 |  |  |  | Vegetative | Tillering | 29: End of tillering. Maximum number of tillers detectable | 2.7228 | 0.79386 | 85.02 | 1222.36 | 550 | None ¦ 0.0° | 1 | 1 | 124.5 | 125.5 | 22.9 | 22.95 | 1 | 0.18 | 0.18 | 71.6299 | 71.8099 | 3.69 | 3.7 | 1 | 1.15 | 1.15 | 115.0599 | 116.2099 | 26.7 | 26.75 | 1 | 1 | 1
2023-11-14 | 11 | 2023 | 318 | 21.0993 | 13.1 | 25.2 | 19.15 | 9.4841 | 10.5571 | 14.7522 | 76 | 13.5 | 0.63583 | 1.001 | 19.6 | 0 | 2.38 | 12.45 | 146 | 10.7488 | 16.0621 | 40 | 802.2019 | 2023-11-14 | 0 | 0.95 | 2.26 | 67.1862 | 112.5454 |  |  |  | Vegetative | Stem Elongation | 30: Beginning of stem elongation: pseudo stem and tillers erect | 2.7987 | 0.81348 | 87.96 | 1310.32 | 590 | None ¦ 0.0° | 1.65 | 1.65 | 122.85 | 124.5 | 24.55 | 24.6 | 1 | 0.3 | 0.3 | 71.3299 | 71.6299 | 3.99 | 4 | 1 | 2.05 | 2.05 | 113.0099 | 115.0599 | 28.75 | 28.8 | 1 | 1 | 1
2023-11-15 | 11 | 2023 | 319 | 20.9584 | 12.7 | 26.6 | 19.65 | 9.3421 | 10.5334 | 14.5336 | 75 | 13.1 | 0.68125 | 1.144 | 19.4 | 0 | 2.51 | 12.95 | 146 | 10.7488 | 16.7072 | 41 | 818.9091 | 2023-11-15 | 0 | 0.95 | 2.38 | 68.4813 | 110.1654 |  |  |  | Vegetative | Stem Elongation | 30: Beginning of stem elongation: pseudo stem and tillers erect | 2.8777 | 0.82211 | 88.63 | 1398.95 | 630 | None ¦ 0.0° | 1.65 | 1.65 | 121.2 | 122.85 | 26.2 | 26.25 | 1 | 0.3 | 0.3 | 71.0299 | 71.3299 | 4.29 | 4.3 | 1 | 2.05 | 2.05 | 110.9599 | 113.0099 | 30.8 | 30.85 | 1 | 1 | 1
2023-11-16 | 11 | 2023 | 320 | 20.8209 | 12 | 25.7 | 18.85 | 9.06 | 10.51 | 14.1794 | 76 | 13.6 | 0.62833 | 0.78 | 18.9 | 0 | 2.21 | 12.15 | 146 | 10.7488 | 15.6751 | 42 | 834.5841 | 2023-11-16 | 0 | 0.95 | 2.1 | 69.6964 | 108.0654 |  |  |  | Vegetative | Stem Elongation | 31: First node at least 1 cm above tillering node | 2.9518 | 0.82985 | 88.23 | 1487.18 | 669 | None ¦ 0.0° | 1.65 | 1.65 | 119.55 | 121.2 | 27.85 | 27.9 | 1 | 0.3 | 0.3 | 70.7299 | 71.0299 | 4.59 | 4.6 | 1 | 2.05 | 2.05 | 108.9099 | 110.9599 | 32.85 | 32.9 | 1 | 1 | 1
2023-11-17 | 11 | 2023 | 321 | 20.6866 | 11.9 | 26.4 | 19.15 | 8.8752 | 10.4869 | 13.9254 | 75 | 13.4 | 0.68333 | 0.9295 | 19.1 | 0 | 2.37 | 12.45 | 145 | 9.7488 | 16.0621 | 43 | 850.6462 | 2023-11-17 | 0 | 0.95 | 2.25 | 70.9416 | 105.8154 |  |  |  | Vegetative | Stem Elongation | 31: First node at least 1 cm above tillering node | 3.0277 | 0.83743 | 88.38 | 1575.56 | 709 | None ¦ 0.0° | 1.65 | 1.65 | 117.9 | 119.55 | 29.5 | 29.55 | 1 | 0.3 | 0.3 | 70.4299 | 70.7299 | 4.89 | 4.9 | 1 | 2.05 | 2.05 | 106.8599 | 108.9099 | 34.9 | 34.95 | 1 | 1 | 1
2023-11-18 | 11 | 2023 | 322 | 20.5558 | 12.4 | 25.4 | 18.9 | 8.4509 | 10.4641 | 13.4395 | 70 | 11.9 | 0.77 | 1.2545 | 18.9 | 0 | 2.11 | 12.2 | 145 | 9.7488 | 15.7396 | 44 | 866.3858 | 2023-11-18 | 0 | 0.95 | 2 | 72.1617 | 103.8154 |  |  |  | Vegetative | Stem Elongation | 31: First node at least 1 cm above tillering node | 3.1022 | 0.84453 | 86.88 | 1662.44 | 748 | None ¦ 0.0° | 1.65 | 1.65 | 116.25 | 117.9 | 31.15 | 31.2 | 1 | 0.3 | 0.3 | 70.1299 | 70.4299 | 5.19 | 5.2 | 1 | 2.05 | 2.05 | 104.8099 | 106.8599 | 36.95 | 37 | 1 | 1 | 1
2023-11-19 | 11 | 2023 | 323 | 20.4284 | 13.9 | 25.6 | 19.75 | 8.2045 | 10.4416 | 13.1329 | 64 | 12 | 0.90333 | 0.793 | 19.2 | 0 | 2.15 | 13.05 | 145 | 9.7488 | 16.8362 | 45 | 883.222 | 2023-11-19 | 0 | 0.95 | 2.04 | 73.4668 | 101.7754 |  |  |  | Vegetative | Stem Elongation | 32: Node 2 at least 2 cm above node 1 | 3.1818 | 0.85 | 86.33 | 1748.77 | 787 | None ¦ 0.0° | 1.65 | 1.65 | 114.6 | 116.25 | 32.8 | 32.85 | 1 | 0.3 | 0.3 | 69.8299 | 70.1299 | 5.49 | 5.5 | 1 | 2.05 | 2.05 | 102.7599 | 104.8099 | 39 | 39.05 | 1 | 1 | 1
2023-11-20 | 11 | 2023 | 324 | 20.3045 | 13.1 | 25.2 | 19.15 | 9.213 | 10.4196 | 14.0528 | 63 | 10.5 | 0.89917 | 0.9165 | 18.7 | 0 | 2.4 | 12.45 | 145 | 9.7488 | 16.0621 | 46 | 899.2841 | 2023-11-20 | 0 | 0.95 | 2.28 | 74.7119 | 99.4954 |  |  |  | Vegetative | Stem Elongation | 32: Node 2 at least 2 cm above node 1 | 3.2577 | 0.85 | 93.26 | 1842.03 | 829 | None ¦ 0.0° | 1.65 | 1.65 | 112.95 | 114.6 | 34.45 | 34.5 | 1 | 0.3 | 0.3 | 69.5299 | 69.8299 | 5.79 | 5.8 | 1 | 2.05 | 2.05 | 100.7099 | 102.7599 | 41.05 | 41.1 | 1 | 1 | 1
2023-11-21 | 11 | 2023 | 325 | 20.1842 | 12.1 | 25.5 | 18.8 | 9.2528 | 10.3979 | 14.0267 | 66 | 10.7 | 0.81792 | 1.6445 | 18.5 | 0 | 2.7 | 12.1 | 144 | 8.7488 | 15.6106 | 47 | 914.8946 | 2023-11-21 | 0 | 0.95 | 2.57 | 75.9221 | 96.9254 |  |  |  | Vegetative | Stem Elongation | 33: Node 3 at least 2 cm above node 2 | 3.3315 | 0.85 | 93.91 | 1935.94 | 871 | None ¦ 0.0° | 1.65 | 1.65 | 111.3 | 112.95 | 36.1 | 36.15 | 1 | 0.3 | 0.3 | 69.2299 | 69.5299 | 6.09 | 6.1 | 1 | 2.05 | 2.05 | 98.6599 | 100.7099 | 43.1 | 43.15 | 1 | 1 | 1
2023-11-22 | 11 | 2023 | 326 | 20.0675 | 10.9 | 25.5 | 18.2 | 9.2753 | 10.3768 | 13.9855 | 71 | 11.7 | 0.715 | 1.456 | 18.4 | 0 | 2.45 | 11.5 | 144 | 8.7488 | 14.8365 | 48 | 929.7311 | 2023-11-22 | 0 | 0.95 | 2.33 | 77.0722 | 94.5954 |  |  |  | Vegetative | Stem Elongation | 33: Node 3 at least 2 cm above node 2 | 3.4016 | 0.85 | 94.4 | 2030.34 | 914 | None ¦ 0.0° | 1.65 | 1.65 | 109.65 | 111.3 | 37.75 | 37.8 | 1 | 0.3 | 0.3 | 68.9299 | 69.2299 | 6.39 | 6.4 | 1 | 2.05 | 2.05 | 96.6099 | 98.6599 | 45.15 | 45.2 | 1 | 1 | 1
2023-11-23 | 11 | 2023 | 327 | 19.9544 | 11.6 | 25 | 18.3 | 9.0371 | 10.356 | 13.6951 | 74 | 11.9 | 0.64042 | 1.3715 | 18.3 | 0 | 2.33 | 11.6 | 144 | 8.7488 | 14.9655 | 49 | 944.6966 | 2023-11-23 | 0 | 0.95 | 2.21 | 78.2323 | 92.3854 |  |  |  | Vegetative | Stem Elongation | 37: Flag leaf just visible, still rolled | 3.4724 | 0.85 | 93.17 | 2123.51 | 956 | None ¦ 0.0° | 1.65 | 1.65 | 108 | 109.65 | 39.4 | 39.45 | 1 | 0.3 | 0.3 | 68.6299 | 68.9299 | 6.69 | 6.7 | 1 | 2.05 | 2.05 | 94.5599 | 96.6099 | 47.2 | 47.25 | 1 | 1 | 1
2023-11-24 | 11 | 2023 | 328 | 19.845 | 12.1 | 25.5 | 18.8 | 9.0272 | 10.3358 | 13.6275 | 72 | 11.7 | 0.735 | 1.1375 | 18.5 | 0 | 2.25 | 12.1 | 144 | 8.7488 | 15.6106 | 50 | 960.3071 | 2023-11-24 | 0 | 0.95 | 2.14 | 79.4424 | 90.2454 |  |  |  | Vegetative | Stem Elongation | 39: Flag leaf stage: flag leaf fully unrolled, ligule just visible | 3.5462 | 0.85 | 93.46 | 2216.97 | 998 | None ¦ 0.0° | 1.65 | 1.65 | 106.35 | 108 | 41.05 | 41.1 | 1 | 0.3 | 0.3 | 68.3299 | 68.6299 | 6.99 | 7 | 1 | 2.05 | 2.05 | 92.5099 | 94.5599 | 49.25 | 49.3 | 1 | 1 | 1
2023-11-25 | 11 | 2023 | 329 | 19.7394 | 11.8 | 23.5 | 17.65 | 5.0919 | 10.3162 | 9.8064 | 74 | 11.5 | 0.58125 | 0.8775 | 17.5 | 0 | 1.57 | 10.95 | 144 | 8.7488 | 14.1269 | 51 | 974.4341 | 2023-11-25 | 0 | 0.95 | 1.49 | 80.5375 | 88.7554 |  |  |  | Vegetative | Stem Elongation | 39: Flag leaf stage: flag leaf fully unrolled, ligule just visible | 3.613 | 0.85 | 67.73 | 2284.7 | 1028 | None ¦ 0.0° | 1.65 | 1.65 | 104.7 | 106.35 | 42.7 | 42.75 | 1 | 0.3 | 0.3 | 68.0299 | 68.3299 | 7.29 | 7.3 | 1 | 2.05 | 2.05 | 90.4599 | 92.5099 | 51.3 | 51.35 | 1 | 1 | 1
2023-11-26 | 11 | 2023 | 330 | 19.6375 | 12.1 | 22.8 | 17.45 | 6.1438 | 10.2971 | 10.7678 | 81 | 12.6 | 0.435 | 1.1245 | 17.3 | 0 | 1.67 | 10.75 | 143 | 7.7488 | 13.8689 | 52 | 988.3029 | 2023-11-26 | 0 | 1 | 1.67 | 81.6126 | 87.0854 |  |  |  | Vegetative | Booting | 41: Early boot stage: flag leaf sheath extending | 3.6786 | 0.85 | 74.86 | 2359.56 | 1062 | None ¦ 0.0° | 1.95 | 1.95 | 102.75 | 104.7 | 44.65 | 44.7 | 1 | 0.4 | 0.4 | 67.6299 | 68.0299 | 7.69 | 7.7 | 1 | 2.4 | 2.4 | 88.0599 | 90.4599 | 53.7 | 53.75 | 1 | 1 | 1
2023-11-27 | 11 | 2023 | 331 | 19.5395 | 12.8 | 23 | 17.9 | 5.0768 | 10.2786 | 9.7104 | 78 | 12.5 | 0.53708 | 0.897 | 17.7 | 0 | 1.58 | 11.2 | 143 | 7.7488 | 14.4494 | 53 | 1002.7524 | 2023-11-27 | 0 | 1 | 1.58 | 82.7327 | 85.5054 |  |  |  | Vegetative | Booting | 41: Early boot stage: flag leaf sheath extending | 3.7469 | 0.85 | 67.97 | 2427.53 | 1092 | None ¦ 0.0° | 1.95 | 1.95 | 100.8 | 102.75 | 46.6 | 46.65 | 1 | 0.4 | 0.4 | 67.2299 | 67.6299 | 8.09 | 8.1 | 1 | 2.4 | 2.4 | 85.6599 | 88.0599 | 56.1 | 56.15 | 1 | 1 | 1
2023-11-28 | 11 | 2023 | 332 | 19.4453 | 11.7 | 25.3 | 18.5 | 8.8129 | 10.2607 | 13.2121 | 74 | 12.4 | 0.65583 | 1.092 | 18.3 | 0 | 2.17 | 11.8 | 143 | 7.7488 | 15.2235 | 54 | 1017.9759 | 2023-11-28 | 0 | 1 | 2.17 | 83.9129 | 83.3354 |  |  |  | Vegetative | Booting | 43: Mid boot stage: flag leaf sheath just visibly swollen | 3.8189 | 0.85 | 93.12 | 2520.65 | 1134 | None ¦ 0.0° | 1.95 | 1.95 | 98.85 | 100.8 | 48.55 | 48.6 | 1 | 0.4 | 0.4 | 66.8299 | 67.2299 | 8.49 | 8.5 | 1 | 2.4 | 2.4 | 83.2599 | 85.6599 | 58.5 | 58.55 | 1 | 1 | 1
2023-11-29 | 11 | 2023 | 333 | 19.355 | 11.6 | 25.4 | 18.5 | 8.6502 | 10.2435 | 13.011 | 72 | 12.1 | 0.6975 | 0.923 | 18.3 | 0 | 1.99 | 11.8 | 142 | 6.7488 | 15.2235 | 55 | 1033.1994 | 2023-11-29 | 0 | 1 | 1.99 | 85.093 | 81.3454 |  |  |  | Vegetative | Booting | 43: Mid boot stage: flag leaf sheath just visibly swollen | 3.8908 | 0.85 | 92.32 | 2612.97 | 1176 | None ¦ 0.0° | 1.95 | 1.95 | 96.9 | 98.85 | 50.5 | 50.55 | 1 | 0.4 | 0.4 | 66.4299 | 66.8299 | 8.89 | 8.9 | 1 | 2.4 | 2.4 | 80.8599 | 83.2599 | 60.9 | 60.95 | 1 | 1 | 1
2023-11-30 | 11 | 2023 | 334 | 19.2687 | 12.5 | 21.1 | 16.8 | 8.4408 | 10.227 | 12.7688 | 76 | 12 | 0.4825 | 1.9695 | 18.1 | 2.2 | 2.02 | 10.1 | 142 | 6.7488 | 13.0303 | 56 | 1046.2297 | 2023-11-30 | 0 | 1 | 2.02 | 86.1031 | 79.3254 |  |  |  | Vegetative | Booting | 45: Late boot stage: flag leaf sheath swollen | 3.9524 | 0.85 | 91.1 | 2704.07 | 1217 | None ¦ 0.0° | 1.95 | 1.95 | 94.95 | 96.9 | 52.45 | 52.5 | 1 | 0.4 | 0.4 | 66.0299 | 66.4299 | 9.29 | 9.3 | 1 | 2.4 | 2.4 | 78.4599 | 80.8599 | 63.3 | 63.35 | 1 | 1 | 1
2023-12-01 | 12 | 2023 | 335 | 19.1863 | 10.9 | 23.3 | 17.1 | 8.6852 | 10.2112 | 12.9561 | 74 | 10.6 | 0.6075 | 1.339 | 17.6 | 0 | 2.18 | 10.4 | 142 | 6.7488 | 13.4173 | 57 | 1059.647 | 2023-12-01 | 0 | 1 | 2.18 | 87.1432 | 77.1454 |  |  |  | Vegetative | Booting | 45: Late boot stage: flag leaf sheath swollen | 4.0159 | 0.85 | 92.96 | 2797.03 | 1259 | None ¦ 0.0° | 1.95 | 1.95 | 93 | 94.95 | 54.4 | 54.45 | 1 | 0.4 | 0.4 | 65.6299 | 66.0299 | 9.69 | 9.7 | 1 | 2.4 | 2.4 | 76.0599 | 78.4599 | 65.7 | 65.75 | 1 | 1 | 1
2023-12-02 | 12 | 2023 | 336 | 19.1079 | 10.4 | 24.3 | 17.35 | 8.7687 | 10.1962 | 12.9934 | 67 | 9.7 | 0.78417 | 0.9685 | 17.4 | 0 | 2.02 | 10.65 | 141 | 5.7488 | 13.7399 | 58 | 1073.3869 | 2023-12-02 | 0 | 1.05 | 2.12 | 88.2083 | 75.0254 |  |  |  | Reproductive | Inflorescence Emergence (Heading) | 51: Beginning of heading: tip of Inflorescence Emerged from sheath, first spikelet just visible | 4.0808 | 0.85 | 93.74 | 2890.77 | 1301 | None ¦ 0.0° | 1.85 | 1.85 | 91.15 | 93 | 56.25 | 56.3 | 1 | 0.36 | 0.36 | 65.2699 | 65.6299 | 10.05 | 10.06 | 1 | 2.2 | 2.2 | 73.8599 | 76.0599 | 67.9 | 67.95 | 1 | 1 | 1
2023-12-03 | 12 | 2023 | 337 | 19.0336 | 10.3 | 24.3 | 17.3 | 8.7283 | 10.1819 | 12.9165 | 67 | 9.9 | 0.75417 | 0.923 | 17 | 0 | 2.03 | 10.6 | 141 | 5.7488 | 13.6754 | 59 | 1087.0623 | 2023-12-03 | 0 | 1.05 | 2.13 | 89.2684 | 72.8954 | Irrigate | 2.9827 | 73.47 | Reproductive | Inflorescence Emergence (Heading) | 51: Beginning of heading: tip of Inflorescence Emerged from sheath, first spikelet just visible | 4.1455 | 0.85 | 93.69 | 2984.46 | 1343 | None ¦ 0.0° | 1.85 | 1.85 | 89.3 | 91.15 | 58.1 | 58.15 | 1 | 0.36 | 0.36 | 64.9099 | 65.2699 | 10.41 | 10.42 | 1 | 2.2 | 2.2 | 71.6599 | 73.8599 | 70.1 | 70.15 | 1 | 1 | 1 | 33.7 | 5.71 | 38.93
2023-12-04 | 12 | 2023 | 338 | 18.9634 | 10.4 | 24.1 | 17.25 | 8.7659 | 10.1685 | 12.9147 | 69 | 9.5 | 0.69958 | 1.157 | 17 | 0 | 2.06 | 10.55 | 141 | 5.7488 | 13.6109 | 60 | 1100.6731 | 2023-12-04 | 0 | 1.05 | 2.16 | 90.3235 | 144.2054 |  |  |  | Reproductive | Inflorescence Emergence (Heading) | 51: Beginning of heading: tip of Inflorescence Emerged from sheath, first spikelet just visible | 4.2098 | 0.85 | 94.17 | 3078.63 | 1385 | None ¦ 0.0° | 1.85 | 1.85 | 121.15 | 89.3 | 59.95 | 60 | 1 | 0.36 | 0.36 | 70.2599 | 64.9099 | 10.77 | 10.78 | 1 | 2.2 | 2.2 | 108.3899 | 71.6599 | 72.3 | 72.35 | 1 | 1 | 1
2023-12-05 | 12 | 2023 | 339 | 18.8972 | 8.7 | 22.8 | 15.75 | 8.8049 | 10.1558 | 12.9161 | 70 | 9.8 | 0.62958 | 0.8905 | 16.4 | 0 | 1.98 | 9.05 | 140 | 4.7488 | 11.6757 | 61 | 1112.3488 | 2023-12-05 | 0 | 1.05 | 2.08 | 91.2286 | 142.1254 |  |  |  | Reproductive | Inflorescence Emergence (Heading) | 55: Middle of heading: half of Inflorescence Emerged | 4.265 | 0.85 | 94.6 | 3173.23 | 1428 | None ¦ 0.0° | 1.85 | 1.85 | 119.3 | 121.15 | 61.8 | 61.85 | 1 | 0.36 | 0.36 | 69.8999 | 70.2599 | 11.13 | 11.14 | 1 | 2.2 | 2.2 | 106.1899 | 108.3899 | 74.5 | 74.55 | 1 | 1 | 1
2023-12-06 | 12 | 2023 | 340 | 18.8352 | 8.9 | 23.8 | 16.35 | 8.8042 | 10.1437 | 12.8828 | 71 | 9.7 | 0.64708 | 1.196 | 16.2 | 0 | 2.12 | 9.65 | 140 | 4.7488 | 12.4497 | 62 | 1124.7985 | 2023-12-06 | 0 | 1.05 | 2.23 | 92.1937 | 139.8954 |  |  |  | Reproductive | Inflorescence Emergence (Heading) | 55: Middle of heading: half of Inflorescence Emerged | 4.3239 | 0.85 | 94.79 | 3268.02 | 1471 | None ¦ 0.0° | 1.85 | 1.85 | 117.45 | 119.3 | 63.65 | 63.7 | 1 | 0.36 | 0.36 | 69.5399 | 69.8999 | 11.49 | 11.5 | 1 | 2.2 | 2.2 | 103.9899 | 106.1899 | 76.7 | 76.75 | 1 | 1 | 1
2023-12-07 | 12 | 2023 | 341 | 18.7773 | 8.9 | 23.5 | 16.2 | 8.8037 | 10.1322 | 12.8519 | 73 | 9.6 | 0.58708 | 1.144 | 16.3 | 0 | 2.04 | 9.5 | 139 | 3.7488 | 12.2562 | 63 | 1137.0548 | 2023-12-07 | 0 | 1.05 | 2.14 | 93.1438 | 137.7554 |  |  |  | Reproductive | Inflorescence Emergence (Heading) | 55: Middle of heading: half of Inflorescence Emerged | 4.3818 | 0.85 | 94.98 | 3363 | 1513 | None ¦ 0.0° | 1.85 | 1.85 | 115.6 | 117.45 | 65.5 | 65.55 | 1 | 0.36 | 0.36 | 69.1799 | 69.5399 | 11.85 | 11.86 | 1 | 2.2 | 2.2 | 101.7899 | 103.9899 | 78.9 | 78.95 | 1 | 1 | 1
2023-12-08 | 12 | 2023 | 342 | 18.7236 | 8.8 | 22 | 15.4 | 8.0325 | 10.1213 | 12.1106 | 78 | 10.6 | 0.465 | 0.741 | 15.6 | 0 | 1.68 | 8.7 | 139 | 3.7488 | 11.2241 | 64 | 1148.2789 | 2023-12-08 | 0 | 1.05 | 1.76 | 94.0139 | 135.9954 |  |  |  | Reproductive | Inflorescence Emergence (Heading) | 59: End of heading: Inflorescence fully Emerged | 4.4349 | 0.85 | 89.85 | 3452.85 | 1554 | None ¦ 0.0° | 1.85 | 1.85 | 113.75 | 115.6 | 67.35 | 67.4 | 1 | 0.36 | 0.36 | 68.8199 | 69.1799 | 12.21 | 12.22 | 1 | 2.2 | 2.2 | 99.5899 | 101.7899 | 81.1 | 81.15 | 1 | 1 | 1
2023-12-09 | 12 | 2023 | 343 | 18.674 | 8.1 | 23.4 | 15.75 | 8.7243 | 10.1111 | 12.7248 | 67 | 8.2 | 0.69625 | 1.04 | 15.6 | 0 | 2.1 | 9.05 | 139 | 3.7488 | 11.6757 | 65 | 1159.9545 | 2023-12-09 | 0 | 1.05 | 2.21 | 94.919 | 133.7854 |  |  |  | Reproductive | Inflorescence Emergence (Heading) | 59: End of heading: Inflorescence fully Emerged | 4.4901 | 0.85 | 94.79 | 3547.64 | 1596 | None ¦ 0.0° | 1.85 | 1.85 | 111.9 | 113.75 | 69.2 | 69.25 | 1 | 0.36 | 0.36 | 68.4599 | 68.8199 | 12.57 | 12.58 | 1 | 2.2 | 2.2 | 97.3899 | 99.5899 | 83.3 | 83.35 | 1 | 1 | 1
2023-12-10 | 12 | 2023 | 344 | 18.6287 | 8.1 | 24.1 | 16.1 | 8.804 | 10.1016 | 12.775 | 64 | 6.6 | 0.77792 | 1.5275 | 15.3 | 0 | 2.39 | 9.4 | 138 | 2.7488 | 12.1272 | 66 | 1172.0817 | 2023-12-10 | 0 | 1.1 | 2.63 | 95.859 | 131.1554 |  |  |  | Reproductive | Flowering (Anthesis) | 61: Beginning of Flowering: first anthers visible | 4.5474 | 0.85 | 95.55 | 3643.19 | 1639 | None ¦ 0.0° | 1.55 | 1.55 | 110.35 | 111.9 | 70.75 | 70.8 | 1 | 0.3 | 0.3 | 68.1599 | 68.4599 | 12.87 | 12.88 | 1 | 1.9 | 1.9 | 95.4899 | 97.3899 | 85.2 | 85.25 | 1 | 1 | 1
2023-12-11 | 12 | 2023 | 345 | 18.5876 | 7.3 | 21.1 | 14.2 | 8.4455 | 10.0928 | 12.4238 | 79 | 8.7 | 0.42708 | 0.975 | 14.8 | 0 | 1.75 | 7.5 | 138 | 2.7488 | 9.676 | 67 | 1181.7577 | 2023-12-11 | 0 | 1.1 | 1.93 | 96.6091 | 129.2254 |  |  |  | Reproductive | Flowering (Anthesis) | 61: Beginning of Flowering: first anthers visible | 4.5932 | 0.85 | 93.22 | 3736.41 | 1681 | None ¦ 0.0° | 1.55 | 1.55 | 108.8 | 110.35 | 72.3 | 72.35 | 1 | 0.3 | 0.3 | 67.8599 | 68.1599 | 13.17 | 13.18 | 1 | 1.9 | 1.9 | 93.5899 | 95.4899 | 87.1 | 87.15 | 1 | 1 | 1
2023-12-12 | 12 | 2023 | 346 | 18.5507 | 8.7 | 21.2 | 14.95 | 8.5716 | 10.0847 | 12.5214 | 76 | 9.2 | 0.47792 | 1.1895 | 15.1 | 0 | 1.81 | 8.25 | 137 | 1.7488 | 10.6436 | 68 | 1192.4013 | 2023-12-12 | 0 | 1.1 | 1.99 | 97.4342 | 127.2354 |  |  |  | Reproductive | Flowering (Anthesis) | 61: Beginning of Flowering: first anthers visible | 4.6435 | 0.85 | 94.28 | 3830.69 | 1724 | None ¦ 0.0° | 1.55 | 1.55 | 107.25 | 108.8 | 73.85 | 73.9 | 1 | 0.3 | 0.3 | 67.5599 | 67.8599 | 13.47 | 13.48 | 1 | 1.9 | 1.9 | 91.6899 | 93.5899 | 89 | 89.05 | 1 | 1 | 1
2023-12-13 | 12 | 2023 | 347 | 18.5182 | 7.4 | 21.4 | 14.4 | 8.6127 | 10.0773 | 12.543 | 68 | 7.7 | 0.64125 | 0.741 | 14.6 | 0 | 1.79 | 7.7 | 137 | 1.7488 | 9.934 | 69 | 1202.3353 | 2023-12-13 | 0 | 1.1 | 1.97 | 98.2043 | 125.2654 |  |  |  | Reproductive | Flowering (Anthesis) | 61: Beginning of Flowering: first anthers visible | 4.6905 | 0.85 | 94.74 | 3925.43 | 1766 | None ¦ 0.0° | 1.55 | 1.55 | 105.7 | 107.25 | 75.4 | 75.45 | 1 | 0.3 | 0.3 | 67.2599 | 67.5599 | 13.77 | 13.78 | 1 | 1.9 | 1.9 | 89.7899 | 91.6899 | 90.9 | 90.95 | 1 | 1 | 1
2023-12-14 | 12 | 2023 | 348 | 18.4898 | 7.3 | 21.5 | 14.4 | 8.2054 | 10.0706 | 12.1551 | 68 | 7.7 | 0.61417 | 1.0725 | 14.2 | 0 | 1.95 | 7.7 | 136 | 0.74884 | 9.934 | 70 | 1212.2692 | 2023-12-14 | 0 | 1.1 | 2.15 | 98.9744 | 123.1154 |  |  |  | Reproductive | Flowering (Anthesis) | 65: Full Flowering: 50% of anthers mature | 4.7374 | 0.85 | 92.1 | 4017.53 | 1808 | None ¦ 0.0° | 1.55 | 1.55 | 104.15 | 105.7 | 76.95 | 77 | 1 | 0.3 | 0.3 | 66.9599 | 67.2599 | 14.07 | 14.08 | 1 | 1.9 | 1.9 | 87.8899 | 89.7899 | 92.8 | 92.85 | 1 | 1 | 1
2023-12-15 | 12 | 2023 | 349 | 18.4658 | 7.7 | 20.8 | 14.25 | 8.3682 | 10.0647 | 12.2931 | 75 | 8.9 | 0.47375 | 1.0075 | 14.4 | 0 | 1.74 | 7.55 | 135 | -0.25116 | 9.7405 | 71 | 1222.0097 | 2023-12-15 | 0 | 1.1 | 1.91 | 99.7294 | 121.2054 |  |  |  | Reproductive | Flowering (Anthesis) | 65: Full Flowering: 50% of anthers mature | 4.7835 | 0.85 | 93.43 | 4110.96 | 1850 | None ¦ 0.0° | 1.55 | 1.55 | 102.6 | 104.15 | 78.5 | 78.55 | 1 | 0.3 | 0.3 | 66.6599 | 66.9599 | 14.37 | 14.38 | 1 | 1.9 | 1.9 | 85.9899 | 87.8899 | 94.7 | 94.75 | 1 | 1 | 1
2023-12-16 | 12 | 2023 | 350 | 18.4461 | 8.1 | 20.4 | 14.25 | 6.945 | 10.0595 | 10.9791 | 84 | 9.8 | 0.3025 | 1.0075 | 14.1 | 2.4 | 1.52 | 7.55 | 135 | -0.25116 | 9.7405 | 72 | 1231.7502 | 2023-12-16 | 0 | 1.1 | 1.67 | 100 | 119.5354 |  |  |  | Reproductive | Flowering (Anthesis) | 65: Full Flowering: 50% of anthers mature | 4.7899 | 0.85 | 83.48 | 4194.44 | 1887 | None ¦ 0.0° | 1.55 | 1.55 | 101.05 | 102.6 | 80.05 | 80.1 | 1 | 0.3 | 0.3 | 66.3599 | 66.6599 | 14.67 | 14.68 | 1 | 1.9 | 1.9 | 84.0899 | 85.9899 | 96.6 | 96.65 | 1 | 1 | 1
2023-12-17 | 12 | 2023 | 351 | 18.4306 | 7.8 | 20.5 | 14.15 | 8.5867 | 10.0551 | 12.4772 | 78 | 8.2 | 0.43375 | 1.027 | 13.9 | 0 | 1.83 | 7.45 | 134 | -1.2512 | 9.6115 | 73 | 1241.3616 | 2023-12-17 | 0 | 1.1 | 2.01 | 100 | 117.5254 |  |  |  | Reproductive | Flowering (Anthesis) | 69: End of Flowering: all anthers dry | 4.7743 | 0.85 | 94.77 | 4289.21 | 1930 | None ¦ 0.0° | 1.55 | 1.55 | 99.5 | 101.05 | 81.6 | 81.65 | 1 | 0.3 | 0.3 | 66.0599 | 66.3599 | 14.97 | 14.98 | 1 | 1.9 | 1.9 | 82.1899 | 84.0899 | 98.5 | 98.55 | 1 | 1 | 1
2023-12-18 | 12 | 2023 | 352 | 18.4195 | 6.3 | 22.5 | 14.4 | 8.7468 | 10.0514 | 12.6192 | 66 | 5.7 | 0.68292 | 1.3845 | 13.8 | 0 | 2.24 | 7.7 | 134 | -1.2512 | 9.934 | 74 | 1251.2956 | 2023-12-18 | 0 | 1.1 | 2.46 | 100 | 115.0654 |  |  |  | Reproductive | Flowering (Anthesis) | 69: End of Flowering: all anthers dry | 4.7582 | 0.85 | 95.75 | 4384.96 | 1973 | None ¦ 0.0° | 1.55 | 1.55 | 97.95 | 99.5 | 83.15 | 83.2 | 1 | 0.3 | 0.3 | 65.7599 | 66.0599 | 15.27 | 15.28 | 1 | 1.9 | 1.9 | 80.2899 | 82.1899 | 100.4 | 100.45 | 1 | 1 | 1
2023-12-19 | 12 | 2023 | 353 | 18.4127 | 6.7 | 22 | 14.35 | 8.7484 | 10.0486 | 12.6183 | 69 | 7 | 0.60083 | 1.5145 | 14.3 | 0 | 2.19 | 7.65 | 133 | -2.2512 | 9.8695 | 75 | 1261.1651 | 2023-12-19 | 0 | 0.9 | 1.97 | 100 | 113.0954 |  |  |  | Reproductive | Development of Fruit | 71: Watery ripe | 4.7422 | 0.85 | 95.64 | 4480.6 | 2016 | None ¦ 0.0° | 1.1 | 1.1 | 96.85 | 97.95 | 84.25 | 84.3 | 1 | 0.16 | 0.16 | 65.5999 | 65.7599 | 15.43 | 15.44 | 1 | 1.2 | 1.2 | 79.0899 | 80.2899 | 101.6 | 101.65 | 1 | 1 | 1
2023-12-20 | 12 | 2023 | 354 | 18.4102 | 7.8 | 22.5 | 15.15 | 8.7918 | 10.0466 | 12.658 | 63 | 6.2 | 0.70625 | 1.3975 | 14.5 | 0 | 2.2 | 8.45 | 133 | -2.2512 | 10.9016 | 76 | 1272.0667 | 2023-12-20 | 0 | 0.9 | 1.98 | 100 | 111.1154 |  |  |  | Reproductive | Development of Fruit | 71: Watery ripe | 4.7246 | 0.85 | 95.83 | 4576.43 | 2059 | None ¦ 0.0° | 1.1 | 1.1 | 95.75 | 96.85 | 85.35 | 85.4 | 1 | 0.16 | 0.16 | 65.4399 | 65.5999 | 15.59 | 15.6 | 1 | 1.2 | 1.2 | 77.8899 | 79.0899 | 102.8 | 102.85 | 1 | 1 | 1
2023-12-21 | 12 | 2023 | 355 | 18.412 | 5.4 | 20.8 | 13.1 | 8.8027 | 10.0453 | 12.6702 | 79 | 8.3 | 0.40125 | 1.066 | 13.9 | 0 | 1.72 | 6.4 | 132 | -3.2512 | 8.2568 | 77 | 1280.3235 | 2023-12-21 | 0 | 0.9 | 1.55 | 100 | 109.5654 |  |  |  | Reproductive | Development of Fruit | 71: Watery ripe | 4.7112 | 0.85 | 95.84 | 4672.27 | 2103 | None ¦ 0.0° | 1.1 | 1.1 | 94.65 | 95.75 | 86.45 | 86.5 | 1 | 0.16 | 0.16 | 65.2799 | 65.4399 | 15.75 | 15.76 | 1 | 1.2 | 1.2 | 76.6899 | 77.8899 | 104 | 104.05 | 1 | 1 | 1
2023-12-22 | 12 | 2023 | 356 | 18.4182 | 6.9 | 20.5 | 13.7 | 7.5699 | 10.0449 | 11.5446 | 76 | 8.7 | 0.475 | 0.871 | 13.8 | 0.3 | 1.71 | 7 | 132 | -3.2512 | 9.0309 | 78 | 1289.3544 | 2023-12-22 | 0 | 0.9 | 1.54 | 100 | 108.0254 |  |  |  | Reproductive | Development of Fruit | 71: Watery ripe | 4.6966 | 0.85 | 87.24 | 4759.51 | 2142 | None ¦ 0.0° | 1.1 | 1.1 | 93.55 | 94.65 | 87.55 | 87.6 | 1 | 0.16 | 0.16 | 65.1199 | 65.2799 | 15.91 | 15.92 | 1 | 1.2 | 1.2 | 75.4899 | 76.6899 | 105.2 | 105.25 | 1 | 1 | 1
2023-12-23 | 12 | 2023 | 357 | 18.4287 | 11.4 | 23.4 | 17.4 | 8.6572 | 10.0453 | 12.5482 | 69 | 9.7 | 0.6975 | 0.923 | 16.2 | 0 | 1.93 | 10.7 | 131 | -4.2512 | 13.8044 | 79 | 1303.1588 | 2023-12-23 | 0 | 0.9 | 1.74 | 100 | 106.2854 |  |  |  | Reproductive | Development of Fruit | 71: Watery ripe | 4.6742 | 0.85 | 94.68 | 4854.19 | 2184 | None ¦ 0.0° | 1.1 | 1.1 | 92.45 | 93.55 | 88.65 | 88.7 | 1 | 0.16 | 0.16 | 64.9599 | 65.1199 | 16.07 | 16.08 | 1 | 1.2 | 1.2 | 74.2899 | 75.4899 | 106.4 | 106.45 | 1 | 1 | 1
2023-12-24 | 12 | 2023 | 358 | 18.4435 | 9.7 | 22.4 | 16.05 | 5.8495 | 10.0466 | 9.9801 | 76 | 10.2 | 0.50583 | 0.9035 | 15.1 | 0 | 1.5 | 9.35 | 131 | -4.2512 | 12.0627 | 80 | 1315.2215 | 2023-12-24 | 0 | 0.9 | 1.35 | 100 | 104.9354 |  |  |  | Reproductive | Development of Fruit | 71: Watery ripe | 4.6547 | 0.85 | 75.2 | 4929.39 | 2218 | None ¦ 0.0° | 1.1 | 1.1 | 91.35 | 92.45 | 89.75 | 89.8 | 1 | 0.16 | 0.16 | 64.7999 | 64.9599 | 16.23 | 16.24 | 1 | 1.2 | 1.2 | 73.0899 | 74.2899 | 107.6 | 107.65 | 1 | 1 | 1
2023-12-25 | 12 | 2023 | 359 | 18.4626 | 8.6 | 25.4 | 17 | 8.7798 | 10.0487 | 12.6812 | 68 | 8.5 | 0.75875 | 1.157 | 15.7 | 0 | 2.07 | 10.3 | 131 | -4.2512 | 13.2883 | 81 | 1328.5098 | 2023-12-25 | 0 | 0.9 | 1.86 | 100 | 103.0754 |  |  |  | Reproductive | Development of Fruit | 73: Early Milk | 4.6331 | 0.85 | 95.42 | 5024.81 | 2261 | None ¦ 0.0° | 1.1 | 1.1 | 90.25 | 91.35 | 90.85 | 90.9 | 1 | 0.16 | 0.16 | 64.6399 | 64.7999 | 16.39 | 16.4 | 1 | 1.2 | 1.2 | 71.8899 | 73.0899 | 108.8 | 108.85 | 1 | 1 | 1
2023-12-26 | 12 | 2023 | 360 | 18.486 | 7.9 | 23 | 15.45 | 8.6883 | 10.0517 | 12.6108 | 77 | 10.6 | 0.49 | 0.8775 | 15 | 0 | 1.8 | 8.75 | 130 | -5.2512 | 11.2886 | 82 | 1339.7984 | 2023-12-26 | 0 | 0.9 | 1.62 | 100 | 101.4554 |  |  |  | Reproductive | Development of Fruit | 73: Early Milk | 4.6149 | 0.85 | 94.77 | 5119.58 | 2304 | None ¦ 0.0° | 1.1 | 1.1 | 89.15 | 90.25 | 91.95 | 92 | 1 | 0.16 | 0.16 | 64.4799 | 64.6399 | 16.55 | 16.56 | 1 | 1.2 | 1.2 | 70.6899 | 71.8899 | 110 | 110.05 | 1 | 1 | 1
2023-12-27 | 12 | 2023 | 361 | 18.5137 | 8.1 | 23 | 15.55 | 8.7848 | 10.0555 | 12.7155 | 73 | 9.6 | 0.58333 | 1.183 | 14.9 | 0 | 2.09 | 8.85 | 130 | -5.2512 | 11.4176 | 83 | 1351.2161 | 2023-12-27 | 0 | 0.9 | 1.88 | 100 | 99.5754 |  |  |  | Reproductive | Development of Fruit | 73: Early Milk | 4.5964 | 0.85 | 95.43 | 5215.01 | 2347 | None ¦ 0.0° | 1.1 | 1.1 | 88.05 | 89.15 | 93.05 | 93.1 | 1 | 0.16 | 0.16 | 64.3199 | 64.4799 | 16.71 | 16.72 | 1 | 1.2 | 1.2 | 69.4899 | 70.6899 | 111.2 | 111.25 | 1 | 1 | 1
2023-12-28 | 12 | 2023 | 362 | 18.5458 | 9.2 | 23 | 16.1 | 8.8268 | 10.0602 | 12.7724 | 82 | 10.8 | 0.385 | 1.001 | 15.1 | 0 | 1.82 | 9.4 | 129 | -6.2512 | 12.1272 | 84 | 1363.3433 | 2023-12-28 | 0 | 0.9 | 1.64 | 100 | 97.9354 |  |  |  | Reproductive | Development of Fruit | 73: Early Milk | 4.5767 | 0.85 | 95.73 | 5310.74 | 2390 | None ¦ 0.0° | 1.1 | 1.1 | 86.95 | 88.05 | 94.15 | 94.2 | 1 | 0.16 | 0.16 | 64.1599 | 64.3199 | 16.87 | 16.88 | 1 | 1.2 | 1.2 | 68.2899 | 69.4899 | 112.4 | 112.45 | 1 | 1 | 1
2023-12-29 | 12 | 2023 | 363 | 18.5821 | 8.6 | 18.6 | 13.6 | 5.1004 | 10.0656 | 9.3534 | 91 | 10.6 | 0.16417 | 1.1635 | 14.1 | 0 | 1.25 | 6.9 | 129 | -6.2512 | 8.9019 | 85 | 1372.2452 | 2023-12-29 | 0 | 0.9 | 1.13 | 100 | 96.8054 |  |  |  | Reproductive | Development of Fruit | 73: Early Milk | 4.5623 | 0.85 | 70.03 | 5380.77 | 2421 | None ¦ 0.0° | 1.1 | 1.1 | 85.85 | 86.95 | 95.25 | 95.3 | 1 | 0.16 | 0.16 | 63.9999 | 64.1599 | 17.03 | 17.04 | 1 | 1.2 | 1.2 | 67.0899 | 68.2899 | 113.6 | 113.65 | 1 | 1 | 1
2023-12-30 | 12 | 2023 | 364 | 18.6227 | 7.5 | 19.1 | 13.3 | 6.0045 | 10.0718 | 10.2068 | 88 | 9.2 | 0.22042 | 0.598 | 13.2 | 0 | 1.43 | 6.6 | 128 | -7.2512 | 8.5148 | 86 | 1380.76 | 2023-12-30 | 0 | 0.9 | 1.29 | 100 | 95.5154 |  |  |  | Reproductive | Development of Fruit | 75: Medium Milk | 4.5485 | 0.85 | 76.35 | 5457.12 | 2456 | None ¦ 0.0° | 1.1 | 1.1 | 84.75 | 85.85 | 96.35 | 96.4 | 1 | 0.16 | 0.16 | 63.8399 | 63.9999 | 17.19 | 17.2 | 1 | 1.2 | 1.2 | 65.8899 | 67.0899 | 114.8 | 114.85 | 1 | 1 | 1
2023-12-31 | 12 | 2023 | 365 | 18.6675 | 7.9 | 18.3 | 13.1 | 5.7896 | 10.0788 | 10.0285 | 91 | 9.5 | 0.15542 | 0.728 | 13 | 0 | 1.32 | 6.4 | 127 | -8.2512 | 8.2568 | 87 | 1389.0168 | 2023-12-31 | 0 | 0.9 | 1.19 | 100 | 94.3254 |  |  |  | Reproductive | Development of Fruit | 75: Medium Milk | 4.5351 | 0.85 | 74.94 | 5532.06 | 2489 | None ¦ 0.0° | 1.1 | 1.1 | 83.65 | 84.75 | 97.45 | 97.5 | 1 | 0.16 | 0.16 | 63.6799 | 63.8399 | 17.35 | 17.36 | 1 | 1.2 | 1.2 | 64.6899 | 65.8899 | 116 | 116.05 | 1 | 1 | 1
2024-01-01 | 1 | 2024 | 1 | 18.7166 | 7.4 | 17.2 | 12.3 | 5.4395 | 10.0866 | 9.7258 | 91 | 8.8 | 0.14625 | 0.845 | 12.4 | 0 | 1.27 | 5.6 | 127 | -8.2512 | 7.2247 | 88 | 1396.2416 |  | 0 | 0.9 | 1.14 | 100 | 93.1854 |  |  |  | Reproductive | Development of Fruit | 75: Medium Milk | 4.5234 | 0.85 | 72.62 | 5604.68 | 2522 | None ¦ 0.0° | 1.1 | 1.1 | 82.55 | 83.65 | 98.55 | 98.6 | 1 | 0.16 | 0.16 | 63.5199 | 63.6799 | 17.51 | 17.52 | 1 | 1.2 | 1.2 | 63.4899 | 64.6899 | 117.2 | 117.25 | 1 | 1 | 1
2024-01-02 | 1 | 2024 | 2 | 18.7699 | 5.9 | 15.3 | 10.6 | 5.1367 | 10.0951 | 9.4678 | 92 | 7.5 | 0.1275 | 0.793 | 11.4 | 0 | 1.15 | 3.9 | 126 | -9.2512 | 5.0315 | 89 | 1401.2731 |  | 0 | 0.9 | 1.04 | 100 | 92.1454 |  |  |  | Reproductive | Development of Fruit | 75: Medium Milk | 4.5153 | 0.85 | 70.65 | 5675.33 | 2554 | None ¦ 0.0° | 1.1 | 1.1 | 81.45 | 82.55 | 99.65 | 99.7 | 1 | 0.16 | 0.16 | 63.3599 | 63.5199 | 17.67 | 17.68 | 1 | 1.2 | 1.2 | 62.2899 | 63.4899 | 118.4 | 118.45 | 1 | 1 | 1
2024-01-03 | 1 | 2024 | 3 | 18.8274 | 4.2 | 14.4 | 9.3 | 6.1202 | 10.1044 | 10.4087 | 89 | 6.3 | 0.15833 | 0.767 | 10.6 | 0 | 1.23 | 2.6 | 125 | -10.2512 | 3.3543 | 90 | 1404.6274 |  | 0 | 0.9 | 1.11 | 100 | 91.0354 |  |  |  | Reproductive | Development of Fruit | 75: Medium Milk | 4.5098 | 0.85 | 77.65 | 5752.98 | 2589 | None ¦ 0.0° | 1.1 | 1.1 | 80.35 | 81.45 | 100.75 | 100.8 | 1 | 0.16 | 0.16 | 63.1999 | 63.3599 | 17.83 | 17.84 | 1 | 1.2 | 1.2 | 61.0899 | 62.2899 | 119.6 | 119.65 | 1 | 1 | 1
2024-01-04 | 1 | 2024 | 4 | 18.8891 | 5 | 16.9 | 10.95 | 8.8416 | 10.1143 | 12.9784 | 87 | 7.1 | 0.21375 | 1.0465 | 10.9 | 0 | 1.62 | 4.25 | 124 | -11.2512 | 5.483 | 91 | 1410.1104 |  | 0 | 0.9 | 1.46 | 100 | 89.5754 |  |  |  | Reproductive | Development of Fruit | 75: Medium Milk | 4.501 | 0.85 | 96.75 | 5849.73 | 2632 | None ¦ 0.0° | 1.1 | 1.1 | 79.25 | 80.35 | 101.85 | 101.9 | 1 | 0.16 | 0.16 | 63.0399 | 63.1999 | 17.99 | 18 | 1 | 1.2 | 1.2 | 59.8899 | 61.0899 | 120.8 | 120.85 | 1 | 1 | 1
2024-01-05 | 1 | 2024 | 5 | 18.955 | 4.9 | 15.8 | 10.35 | 6.7371 | 10.125 | 11.045 | 90 | 6.9 | 0.15958 | 0.936 | 10.5 | 0 | 1.38 | 3.65 | 124 | -11.2512 | 4.709 | 92 | 1414.8194 |  | 0 | 0.9 | 1.24 | 100 | 88.3354 |  |  |  | Reproductive | Development of Fruit | 75: Medium Milk | 4.4933 | 0.85 | 82.29 | 5932.02 | 2669 | None ¦ 0.0° | 1.1 | 1.1 | 78.15 | 79.25 | 102.95 | 103 | 1 | 0.16 | 0.16 | 62.8799 | 63.0399 | 18.15 | 18.16 | 1 | 1.2 | 1.2 | 58.6899 | 59.8899 | 122 | 122.05 | 1 | 1 | 1
2024-01-06 | 1 | 2024 | 6 | 19.025 | 4.8 | 16.2 | 10.5 | 6.6772 | 10.1363 | 11.0226 | 91 | 6.8 | 0.14792 | 0.871 | 10.4 | 0 | 1.39 | 3.8 | 123 | -12.2512 | 4.9025 | 93 | 1419.7219 |  | 0 | 0.9 | 1.25 | 100 | 87.0854 |  |  |  | Reproductive | Development of Fruit | 75: Medium Milk | 4.4854 | 0.85 | 82.08 | 6014.1 | 2706 | None ¦ 0.0° | 1.1 | 1.1 | 77.05 | 78.15 | 104.05 | 104.1 | 1 | 0.16 | 0.16 | 62.7199 | 62.8799 | 18.31 | 18.32 | 1 | 1.2 | 1.2 | 57.4899 | 58.6899 | 123.2 | 123.25 | 1 | 1 | 1
2024-01-07 | 1 | 2024 | 7 | 19.0992 | 3.9 | 15.2 | 9.55 | 5.1127 | 10.1483 | 9.5858 | 91 | 6.6 | 0.135 | 0.767 | 9.8 | 0 | 1.2 | 2.85 | 122 | -13.2512 | 3.6769 | 94 | 1423.3988 |  | 0 | 0.9 | 1.08 | 100 | 86.0054 |  |  |  | Reproductive | Development of Fruit | 77: Late Milk | 4.4794 | 0.85 | 71.35 | 6085.45 | 2738 | None ¦ 0.0° | 1.1 | 1.1 | 75.95 | 77.05 | 105.15 | 105.2 | 1 | 0.16 | 0.16 | 62.5599 | 62.7199 | 18.47 | 18.48 | 1 | 1.2 | 1.2 | 56.2899 | 57.4899 | 124.4 | 124.45 | 1 | 1 | 1
2024-01-08 | 1 | 2024 | 8 | 19.1774 | 3.9 | 14.6 | 9.25 | 5.6537 | 10.1609 | 10.1297 | 89 | 6.4 | 0.14917 | 0.728 | 9.8 | 0.3 | 1.25 | 2.55 | 121 | -14.2512 | 3.2898 | 95 | 1426.6886 |  | 0 | 0.9 | 1.13 | 100 | 84.8754 | Irrigate | 0.1246 | 73.47 | Reproductive | Development of Fruit | 77: Late Milk | 4.4741 | 0.85 | 75.37 | 6160.82 | 2772 | None ¦ 0.0° | 1.1 | 1.1 | 74.85 | 75.95 | 106.25 | 106.3 | 1 | 0.16 | 0.16 | 62.3999 | 62.5599 | 18.63 | 18.64 | 1 | 1.2 | 1.2 | 55.0899 | 56.2899 | 125.6 | 125.65 | 1 | 1 | 1 | 33.7 | 5.71 | 38.93
2024-01-09 | 1 | 2024 | 9 | 19.2597 | 5.8 | 16.9 | 11.35 | 7.2051 | 10.1742 | 11.6345 | 90 | 7.8 | 0.15792 | 0.8775 | 10.7 | 0 | 1.46 | 4.65 | 120 | -15.2512 | 5.9991 | 96 | 1432.6877 |  | 0 | 0.9 | 1.31 | 100 | 157.0354 |  |  |  | Reproductive | Development of Fruit | 77: Late Milk | 4.4644 | 0.85 | 86.51 | 6247.33 | 2811 | None ¦ 0.0° | 1.1 | 1.1 | 107.45 | 74.85 | 107.35 | 107.4 | 1 | 0.16 | 0.16 | 67.9499 | 62.3999 | 18.79 | 18.8 | 1 | 1.2 | 1.2 | 92.8199 | 55.0899 | 126.8 | 126.85 | 1 | 1 | 1
2024-01-10 | 1 | 2024 | 10 | 19.346 | 4.9 | 16 | 10.45 | 6.5408 | 10.1881 | 11.0466 | 91 | 7.4 | 0.14 | 1.222 | 10.4 | 0 | 1.34 | 3.75 | 120 | -15.2512 | 4.838 | 97 | 1437.5257 |  | 0 | 0.9 | 1.21 | 100 | 155.8254 |  |  |  | Reproductive | Development of Fruit | 77: Late Milk | 4.4566 | 0.85 | 82.09 | 6329.42 | 2848 | None ¦ 0.0° | 1.1 | 1.1 | 106.35 | 107.45 | 108.45 | 108.5 | 1 | 0.16 | 0.16 | 67.7899 | 67.9499 | 18.95 | 18.96 | 1 | 1.2 | 1.2 | 91.6199 | 92.8199 | 128 | 128.05 | 1 | 1 | 1
2024-01-11 | 1 | 2024 | 11 | 19.4363 | 4.9 | 15.6 | 10.25 | 6.0643 | 10.2026 | 10.6355 | 91 | 7.6 | 0.14667 | 0.9555 | 10.4 | 0 | 1.35 | 3.55 | 119 | -16.2512 | 4.58 | 98 | 1442.1056 |  | 0 | 0.9 | 1.22 | 100 | 154.6054 |  |  |  | Reproductive | Development of Fruit | 77: Late Milk | 4.4491 | 0.85 | 78.99 | 6408.41 | 2884 | None ¦ 0.0° | 1.1 | 1.1 | 105.25 | 106.35 | 109.55 | 109.6 | 1 | 0.16 | 0.16 | 67.6299 | 67.7899 | 19.11 | 19.12 | 1 | 1.2 | 1.2 | 90.4199 | 91.6199 | 129.2 | 129.25 | 1 | 1 | 1
2024-01-12 | 1 | 2024 | 12 | 19.5306 | 4.7 | 16.4 | 10.55 | 4.9031 | 10.2177 | 9.5687 | 90 | 7.9 | 0.1525 | 1.196 | 10.3 | 0 | 1.24 | 3.85 | 118 | -17.2512 | 4.967 | 99 | 1447.0726 |  | 0 | 0.9 | 1.12 | 100 | 153.4854 |  |  |  | Reproductive | Development of Fruit | 77: Late Milk | 4.4411 | 0.85 | 71.02 | 6479.43 | 2916 | None ¦ 0.0° | 1.1 | 1.1 | 104.15 | 105.25 | 110.65 | 110.7 | 1 | 0.16 | 0.16 | 67.4699 | 67.6299 | 19.27 | 19.28 | 1 | 1.2 | 1.2 | 89.2199 | 90.4199 | 130.4 | 130.45 | 1 | 1 | 1
2024-01-13 | 1 | 2024 | 13 | 19.6288 | 6.4 | 15.8 | 11.1 | 6.3278 | 10.2333 | 10.976 | 91 | 8.1 | 0.14458 | 0.5005 | 10.9 | 0 | 1.29 | 4.4 | 117 | -18.2512 | 5.6766 | 100 | 1452.7492 |  | 0 | 0.9 | 1.16 | 100 | 152.3254 |  |  |  | Reproductive | Development of Fruit | 77: Late Milk | 4.4319 | 0.85 | 81.42 | 6560.85 | 2952 | None ¦ 0.0° | 1.1 | 1.1 | 103.05 | 104.15 | 111.75 | 111.8 | 1 | 0.16 | 0.16 | 67.3099 | 67.4699 | 19.43 | 19.44 | 1 | 1.2 | 1.2 | 88.0199 | 89.2199 | 131.6 | 131.65 | 1 | 1 | 1
2024-01-14 | 1 | 2024 | 14 | 19.7309 | 4.6 | 16.8 | 10.7 | 6.8984 | 10.2497 | 11.5725 | 89 | 7.1 | 0.17667 | 0.949 | 10.6 | 0 | 1.53 | 4 | 116 | -19.2512 | 5.1605 | 101 | 1457.9097 |  | 0 | 0.9 | 1.38 | 100 | 150.9454 |  |  |  | Reproductive | Development of Fruit | 77: Late Milk | 4.4235 | 0.85 | 85.79 | 6646.64 | 2991 | None ¦ 0.0° | 1.1 | 1.1 | 101.95 | 103.05 | 112.85 | 112.9 | 1 | 0.16 | 0.16 | 67.1499 | 67.3099 | 19.59 | 19.6 | 1 | 1.2 | 1.2 | 86.8199 | 88.0199 | 132.8 | 132.85 | 1 | 1 | 1
2024-01-15 | 1 | 2024 | 15 | 19.8369 | 5.1 | 15.7 | 10.4 | 6.0893 | 10.2668 | 10.8419 | 92 | 7 | 0.11667 | 1.0595 | 10.1 | 0 | 1.34 | 3.7 | 116 | -19.2512 | 4.7735 | 102 | 1462.6832 |  | 0 | 0.9 | 1.21 | 100 | 149.7354 |  |  |  | Reproductive | Development of Fruit | 79: Ripening: Grain Hard | 4.4158 | 0.85 | 80.32 | 6726.96 | 3027 | None ¦ 0.0° | 1.1 | 1.1 | 100.85 | 101.95 | 113.95 | 114 | 1 | 0.16 | 0.16 | 66.9899 | 67.1499 | 19.75 | 19.76 | 1 | 1.2 | 1.2 | 85.6199 | 86.8199 | 134 | 134.05 | 1 | 1 | 1
2024-01-16 | 1 | 2024 | 16 | 19.9467 | 4 | 14.2 | 9.1 | 6.0218 | 10.2848 | 10.8262 | 92 | 6.4 | 0.115 | 0.663 | 9.6 | 0 | 1.31 | 2.4 | 115 | -20.2512 | 3.0963 | 103 | 1465.7795 |  | 0 | 0.9 | 1.18 | 100 | 148.5554 |  |  |  | Reproductive | Development of Fruit | 79: Ripening: Grain Hard | 4.4108 | 0.85 | 80.18 | 6807.14 | 3063 | None ¦ 0.0° | 1.1 | 1.1 | 99.75 | 100.85 | 115.05 | 115.1 | 1 | 0.16 | 0.16 | 66.8299 | 66.9899 | 19.91 | 19.92 | 1 | 1.2 | 1.2 | 84.4199 | 85.6199 | 135.2 | 135.25 | 1 | 1 | 1
2024-01-17 | 1 | 2024 | 17 | 20.0602 | 3.6 | 15.8 | 9.7 | 6.8195 | 10.3034 | 11.6537 | 89 | 6.9 | 0.16917 | 0.5785 | 9.7 | 0 | 1.44 | 3 | 114 | -21.2512 | 3.8704 | 104 | 1469.6499 |  | 0 | 0.9 | 1.3 | 100 | 147.2554 |  |  |  | Reproductive | Development of Fruit | 79: Ripening: Grain Hard | 4.4045 | 0.85 | 86.27 | 6893.41 | 3102 | None ¦ 0.0° | 1.1 | 1.1 | 98.65 | 99.75 | 116.15 | 116.2 | 1 | 0.16 | 0.16 | 66.6699 | 66.8299 | 20.07 | 20.08 | 1 | 1.2 | 1.2 | 83.2199 | 84.4199 | 136.4 | 136.45 | 1 | 1 | 1
2024-01-18 | 1 | 2024 | 18 | 20.1775 | 3.5 | 17.5 | 10.5 | 7.3608 | 10.3227 | 12.2383 | 90 | 7.8 | 0.16375 | 0.65 | 10 | 0 | 1.53 | 3.8 | 113 | -22.2512 | 4.9025 | 105 | 1474.5524 |  | 0 | 0.9 | 1.38 | 100 | 145.8754 |  |  |  | Reproductive | Development of Fruit | 79: Ripening: Grain Hard | 4.3966 | 0.85 | 90.54 | 6983.95 | 3143 | None ¦ 0.0° | 1.1 | 1.1 | 97.55 | 98.65 | 117.25 | 117.3 | 1 | 0.16 | 0.16 | 66.5099 | 66.6699 | 20.23 | 20.24 | 1 | 1.2 | 1.2 | 82.0199 | 83.2199 | 137.6 | 137.65 | 1 | 1 | 1
2024-01-19 | 1 | 2024 | 19 | 20.2985 | 4.4 | 17 | 10.7 | 6.5469 | 10.3426 | 11.4991 | 93 | 8 | 0.12333 | 0.9295 | 10.5 | 0 | 1.48 | 4 | 112 | -23.2512 | 5.1605 | 106 | 1479.7129 |  | 0 | 0.9 | 1.33 | 100 | 144.5454 |  |  |  | Reproductive | Development of Fruit | 79: Ripening: Grain Hard | 4.3882 | 0.85 | 85.02 | 7068.97 | 3181 | None ¦ 0.0° | 1.1 | 1.1 | 96.45 | 97.55 | 118.35 | 118.4 | 1 | 0.16 | 0.16 | 66.3499 | 66.5099 | 20.39 | 20.4 | 1 | 1.2 | 1.2 | 80.8199 | 82.0199 | 138.8 | 138.85 | 1 | 1 | 1
2024-01-20 | 1 | 2024 | 20 | 20.423 | 5.2 | 14.6 | 9.9 | 4.3505 | 10.3632 | 9.3926 | 92 | 7.1 | 0.10917 | 0.8515 | 10.3 | 0 | 1.14 | 3.2 | 111 | -24.2512 | 4.1284 | 107 | 1483.8413 |  | 0 | 0.9 | 1.03 | 100 | 143.5154 |  |  |  | Reproductive | Development of Fruit | 79: Ripening: Grain Hard | 4.3815 | 0.85 | 69.41 | 7138.38 | 3212 | None ¦ 0.0° | 1.1 | 1.1 | 95.35 | 96.45 | 119.45 | 119.5 | 1 | 0.16 | 0.16 | 66.1899 | 66.3499 | 20.55 | 20.56 | 1 | 1.2 | 1.2 | 79.6199 | 80.8199 | 140 | 140.05 | 1 | 1 | 1
2024-01-21 | 1 | 2024 | 21 | 20.5512 | 3.6 | 16.1 | 9.85 | 7.5539 | 10.3843 | 12.6127 | 90 | 6.6 | 0.15792 | 1.0985 | 9.8 | 0 | 1.55 | 3.15 | 111 | -24.2512 | 4.0639 | 108 | 1487.9052 |  | 0 | 0.9 | 1.4 | 100 | 142.1154 |  |  |  | Reproductive | Development of Fruit | 79: Ripening: Grain Hard | 4.375 | 0.85 | 93.16 | 7231.54 | 3254 | None ¦ 0.0° | 1.1 | 1.1 | 94.25 | 95.35 | 120.55 | 120.6 | 1 | 0.16 | 0.16 | 66.0299 | 66.1899 | 20.71 | 20.72 | 1 | 1.2 | 1.2 | 78.4199 | 79.6199 | 141.2 | 141.25 | 1 | 1 | 1
2024-01-22 | 1 | 2024 | 22 | 20.6829 | 4 | 13.1 | 8.55 | 5.0664 | 10.4059 | 10.2057 | 92 | 5.6 | 0.10333 | 0.702 | 9.4 | 0 | 1.15 | 1.85 | 110 | -25.2512 | 2.3867 | 109 | 1490.2919 |  | 0 | 0.9 | 1.04 | 100 | 141.0754 |  |  |  | Reproductive | Development of Fruit | 79: Ripening: Grain Hard | 4.3711 | 0.85 | 75.36 | 7306.9 | 3288 | None ¦ 0.0° | 1.1 | 1.1 | 93.15 | 94.25 | 121.65 | 121.7 | 1 | 0.16 | 0.16 | 65.8699 | 66.0299 | 20.87 | 20.88 | 1 | 1.2 | 1.2 | 77.2199 | 78.4199 | 142.4 | 142.45 | 1 | 1 | 1
2024-01-23 | 1 | 2024 | 23 | 20.8181 | 3 | 15.1 | 9.05 | 6.6947 | 10.4281 | 11.887 | 90 | 5.8 | 0.14833 | 0.91 | 9.4 | 0 | 1.45 | 2.35 | 109 | -26.2512 | 3.0318 | 110 | 1493.3237 |  | 0 | 0.9 | 1.31 | 100 | 139.7654 |  |  |  | Reproductive | Development of Fruit | 79: Ripening: Grain Hard | 4.3662 | 0.85 | 87.74 | 7394.64 | 3328 | None ¦ 0.0° | 1.1 | 1.1 | 92.05 | 93.15 | 122.75 | 122.8 | 1 | 0.16 | 0.16 | 65.7099 | 65.8699 | 21.03 | 21.04 | 1 | 1.2 | 1.2 | 76.0199 | 77.2199 | 143.6 | 143.65 | 1 | 1 | 1
2024-01-24 | 1 | 2024 | 24 | 20.9567 | 3.3 | 16.4 | 9.85 | 6.5697 | 10.4508 | 11.8262 | 90 | 6.2 | 0.15292 | 1.0855 | 9.4 | 0 | 1.59 | 3.15 | 108 | -27.2512 | 4.0639 | 111 | 1497.3876 |  | 0 | 0.9 | 1.43 | 100 | 138.3354 |  |  |  | Reproductive | Development of Fruit | 79: Ripening: Grain Hard | 4.3596 | 0.85 | 87.25 | 7481.89 | 3367 | None ¦ 0.0° | 1.1 | 1.1 | 90.95 | 92.05 | 123.85 | 123.9 | 1 | 0.16 | 0.16 | 65.5499 | 65.7099 | 21.19 | 21.2 | 1 | 1.2 | 1.2 | 74.8199 | 76.0199 | 144.8 | 144.85 | 1 | 1 | 1
2024-01-25 | 1 | 2024 | 25 | 21.0987 | 4.9 | 14.4 | 9.65 | 2.3091 | 10.4739 | 7.6005 | 93 | 7.7 | 0.11042 | 0.6565 | 9.8 | 0.1 | 1.03 | 2.95 | 107 | -28.2512 | 3.8059 | 112 | 1501.1935 |  | 0 | 0.65 | 0.67 | 100 | 137.6654 |  |  |  | Ripening | Ripening | 81: Early Dough | 4.3534 | 0.85 | 56.05 | 7537.94 | 3392 | None ¦ 0.0° | 0.4 | 0.4 | 90.55 | 90.95 | 124.25 | 124.3 | 1 | 0.05 | 0.05 | 65.4999 | 65.5499 | 21.24 | 21.25 | 1 | 0.4 | 0.4 | 74.4199 | 74.8199 | 145.2 | 145.25 | 1 | 1 | 1
2024-01-26 | 1 | 2024 | 26 | 21.244 | 5.4 | 17.2 | 11.3 | 6.0122 | 10.4974 | 11.3945 | 87 | 7.6 | 0.22292 | 0.8775 | 10.7 | 0 | 1.68 | 4.6 | 106 | -29.2512 | 5.9346 | 113 | 1507.1281 |  | 0 | 0.65 | 1.09 | 100 | 136.5754 |  |  |  | Ripening | Ripening | 81: Early Dough | 4.3438 | 0.85 | 83.96 | 7621.9 | 3430 | None ¦ 0.0° | 0.4 | 0.4 | 90.15 | 90.55 | 124.65 | 124.7 | 1 | 0.05 | 0.05 | 65.4499 | 65.4999 | 21.29 | 21.3 | 1 | 0.4 | 0.4 | 74.0199 | 74.4199 | 145.6 | 145.65 | 1 | 1 | 1
2024-01-27 | 1 | 2024 | 27 | 21.3925 | 5.6 | 20.2 | 12.9 | 8.3601 | 10.5213 | 13.8472 | 78 | 7.5 | 0.4175 | 1.092 | 11.5 | 0 | 2.08 | 6.2 | 106 | -29.2512 | 7.9988 | 114 | 1515.1269 |  | 0 | 0.65 | 1.35 | 100 | 135.2254 |  |  |  | Ripening | Ripening | 81: Early Dough | 4.3309 | 0.85 | 101.94 | 7723.84 | 3476 | None ¦ 0.0° | 0.4 | 0.4 | 89.75 | 90.15 | 125.05 | 125.1 | 1 | 0.05 | 0.05 | 65.3999 | 65.4499 | 21.34 | 21.35 | 1 | 0.4 | 0.4 | 73.6199 | 74.0199 | 146 | 146.05 | 1 | 1 | 1
2024-01-28 | 1 | 2024 | 28 | 21.5442 | 8.3 | 20.4 | 14.35 | 8.4677 | 10.5456 | 14.0356 | 77 | 8.8 | 0.42375 | 0.9035 | 13.2 | 0 | 2.08 | 7.65 | 105 | -30.2512 | 9.8695 | 115 | 1524.9964 |  | 0 | 0.65 | 1.35 | 100 | 133.8754 |  |  |  | Ripening | Ripening | 81: Early Dough | 4.3149 | 0.85 | 103.2 | 7827.04 | 3522 | None ¦ 0.0° | 0.4 | 0.4 | 89.35 | 89.75 | 125.45 | 125.5 | 1 | 0.05 | 0.05 | 65.3499 | 65.3999 | 21.39 | 21.4 | 1 | 0.4 | 0.4 | 73.2199 | 73.6199 | 146.4 | 146.45 | 1 | 1 | 1
2024-01-29 | 1 | 2024 | 29 | 21.6991 | 8.1 | 19.8 | 13.95 | 9.0917 | 10.5702 | 14.7568 | 82 | 9.9 | 0.34292 | 1.1635 | 13.8 | 0 | 2.02 | 7.25 | 104 | -31.2512 | 9.3534 | 116 | 1534.3498 |  | 0 | 0.65 | 1.31 | 100 | 132.5654 |  |  |  | Ripening | Ripening | 81: Early Dough | 4.2997 | 0.85 | 108.37 | 7935.41 | 3571 | None ¦ 0.0° | 0.4 | 0.4 | 88.95 | 89.35 | 125.85 | 125.9 | 1 | 0.05 | 0.05 | 65.2999 | 65.3499 | 21.44 | 21.45 | 1 | 0.4 | 0.4 | 72.8199 | 73.2199 | 146.8 | 146.85 | 1 | 1 | 1
2024-01-30 | 1 | 2024 | 30 | 21.857 | 8.9 | 17 | 12.95 | 5.4868 | 10.5951 | 11.1238 | 83 | 10 | 0.27542 | 1.1635 | 12.9 | 0.3 | 1.28 | 6.25 | 104 | -31.2512 | 8.0633 | 117 | 1542.4131 |  | 0 | 0.65 | 0.83 | 100 | 131.7354 |  |  |  | Ripening | Ripening | 81: Early Dough | 4.2867 | 0.85 | 81.61 | 8017.02 | 3608 | None ¦ 0.0° | 0.4 | 0.4 | 88.55 | 88.95 | 126.25 | 126.3 | 1 | 0.05 | 0.05 | 65.2499 | 65.2999 | 21.49 | 21.5 | 1 | 0.4 | 0.4 | 72.4199 | 72.8199 | 147.2 | 147.25 | 1 | 1 | 1
2024-01-31 | 1 | 2024 | 31 | 22.0179 | 9.7 | 17.5 | 13.6 | 8.8173 | 10.6202 | 14.6445 | 88 | 11 | 0.20375 | 1.3195 | 13.7 | 15.2 | 1.41 | 6.9 | 103 | -32.2512 | 8.9019 | 118 | 1551.315 |  | 12.16 | 0.65 | 0.92 | 100 | 142.9754 |  |  |  | Ripening | Ripening | 81: Early Dough | 4.2722 | 0.85 | 107.32 | 8124.34 | 3656 | None ¦ 0.0° | 0.4 | 0.4 | 88.15 | 88.55 | 126.65 | 126.7 | 1 | 0.05 | 0.05 | 65.1999 | 65.2499 | 21.54 | 21.55 | 1 | 0.4 | 0.4 | 72.0199 | 72.4199 | 147.6 | 147.65 | 1 | 1 | 1
2024-02-01 | 2 | 2024 | 32 | 22.1817 | 8.8 | 17.5 | 13.15 | 9.1223 | 10.6456 | 15.0493 | 77 | 7.6 | 0.37125 | 1.651 | 13.1 | 0.3 | 2.09 | 6.45 | 102 | -33.2512 | 8.3213 | 119 | 1559.6363 |  | 0 | 0.65 | 1.36 | 100 | 141.6154 |  |  |  | Ripening | Ripening | 81: Early Dough | 4.2588 | 0.85 | 110.17 | 8234.51 | 3706 | None ¦ 0.0° | 0.4 | 0.4 | 87.75 | 88.15 | 127.05 | 127.1 | 1 | 0.05 | 0.05 | 65.1499 | 65.1999 | 21.59 | 21.6 | 1 | 0.4 | 0.4 | 71.6199 | 72.0199 | 148 | 148.05 | 1 | 1 | 1
2024-02-02 | 2 | 2024 | 33 | 22.3484 | 6.6 | 17.5 | 12.05 | 7.5554 | 10.6712 | 13.4986 | 76 | 7 | 0.41792 | 1.2285 | 12.8 | 0 | 1.9 | 5.35 | 102 | -33.2512 | 6.9022 | 120 | 1566.5385 |  | 0 | 0.65 | 1.24 | 100 | 140.3754 |  |  |  | Ripening | Ripening | 83: Soft Dough | 4.2476 | 0.85 | 98.73 | 8333.24 | 3750 | None ¦ 0.0° | 0.4 | 0.4 | 87.35 | 87.75 | 127.45 | 127.5 | 1 | 0.05 | 0.05 | 65.0999 | 65.1499 | 21.64 | 21.65 | 1 | 0.4 | 0.4 | 71.2199 | 71.6199 | 148.4 | 148.45 | 1 | 1 | 1
2024-02-03 | 2 | 2024 | 34 | 22.5179 | 11.2 | 14.2 | 12.7 | 0 | 10.6973 | 5.6295 | 70 | 7 | 0.44875 | 1.391 | 12.9 | 1.2 | 1.16 | 6 | 101 | -34.2512 | 7.7408 | 121 | 1574.2793 |  | 0 | 0.65 | 0.75 | 100 | 139.6254 |  |  |  | Ripening | Ripening | 83: Soft Dough | 4.235 | 0.85 | 41.13 | 8374.37 | 3768 | None ¦ 0.0° | 0.4 | 0.4 | 86.95 | 87.35 | 127.85 | 127.9 | 1 | 0.05 | 0.05 | 65.0499 | 65.0999 | 21.69 | 21.7 | 1 | 0.4 | 0.4 | 70.8199 | 71.2199 | 148.8 | 148.85 | 1 | 1 | 1
2024-02-04 | 2 | 2024 | 35 | 22.6901 | 7.3 | 17 | 12.15 | 7.9177 | 10.724 | 14.0488 | 77 | 7.8 | 0.35 | 1.17 | 13.2 | 0 | 1.77 | 5.45 | 100 | -35.2512 | 7.0312 | 122 | 1581.3105 |  | 0 | 0.65 | 1.15 | 100 | 138.4754 |  |  |  | Ripening | Ripening | 83: Soft Dough | 4.2237 | 0.85 | 102.56 | 8476.93 | 3815 | None ¦ 0.0° | 0.4 | 0.4 | 86.55 | 86.95 | 128.25 | 128.3 | 1 | 0.05 | 0.05 | 64.9999 | 65.0499 | 21.74 | 21.75 | 1 | 0.4 | 0.4 | 70.4199 | 70.8199 | 149.2 | 149.25 | 1 | 1 | 1
2024-02-05 | 2 | 2024 | 36 | 22.8649 | 5.6 | 17.2 | 11.4 | 8.6918 | 10.7511 | 14.9589 | 76 | 6.1 | 0.39 | 0.936 | 12.4 | 0 | 2.07 | 4.7 | 100 | -35.2512 | 6.0636 | 123 | 1587.3741 |  | 0 | 0.65 | 1.35 | 100 | 137.1254 |  |  |  | Ripening | Ripening | 83: Soft Dough | 4.2138 | 0.85 | 109.11 | 8586.04 | 3864 | None ¦ 0.0° | 0.4 | 0.4 | 86.15 | 86.55 | 128.65 | 128.7 | 1 | 0.05 | 0.05 | 64.9499 | 64.9999 | 21.79 | 21.8 | 1 | 0.4 | 0.4 | 70.0199 | 70.4199 | 149.6 | 149.65 | 1 | 1 | 1
2024-02-06 | 2 | 2024 | 37 | 23.0423 | 7.3 | 18 | 12.65 | 9.2741 | 10.7787 | 15.6735 | 63 | 4.5 | 0.58458 | 0.715 | 12.1 | 0 | 2.27 | 5.95 | 99 | -36.2512 | 7.6763 | 124 | 1595.0504 |  | 0 | 0.65 | 1.48 | 100 | 135.6454 |  |  |  | Ripening | Ripening | 83: Soft Dough | 4.2014 | 0.85 | 114.21 | 8700.25 | 3915 | None ¦ 0.0° | 0.4 | 0.4 | 85.75 | 86.15 | 129.05 | 129.1 | 1 | 0.05 | 0.05 | 64.8999 | 64.9499 | 21.84 | 21.85 | 1 | 0.4 | 0.4 | 69.6199 | 70.0199 | 150 | 150.05 | 1 | 1 | 1
2024-02-07 | 2 | 2024 | 38 | 23.2221 | 6.2 | 19.2 | 12.7 | 9.0469 | 10.8067 | 15.5258 | 59 | 3.5 | 0.64708 | 1.4105 | 11.9 | 0 | 2.66 | 6 | 98 | -37.2512 | 7.7408 | 125 | 1602.7911 |  | 0 | 0.65 | 1.73 | 100 | 133.9154 |  |  |  | Ripening | Ripening | 83: Soft Dough | 4.1889 | 0.85 | 113.02 | 8813.27 | 3966 | None ¦ 0.0° | 0.4 | 0.4 | 85.35 | 85.75 | 129.45 | 129.5 | 1 | 0.05 | 0.05 | 64.8499 | 64.8999 | 21.89 | 21.9 | 1 | 0.4 | 0.4 | 69.2199 | 69.6199 | 150.4 | 150.45 | 1 | 1 | 1
2024-02-08 | 2 | 2024 | 39 | 23.4044 | 7.8 | 22.2 | 15 | 9.4103 | 10.8351 | 16.0144 | 48 | 2.3 | 0.93125 | 2.041 | 13.1 | 0 | 3.6 | 8.3 | 97 | -38.2512 | 10.7081 | 126 | 1613.4992 |  | 0 | 0.65 | 2.34 | 100 | 131.5754 |  |  |  | Ripening | Ripening | 83: Soft Dough | 4.1715 | 0.85 | 116.41 | 8929.68 | 4018 | None ¦ 0.0° | 0.4 | 0.4 | 84.95 | 85.35 | 129.85 | 129.9 | 1 | 0.05 | 0.05 | 64.7999 | 64.8499 | 21.94 | 21.95 | 1 | 0.4 | 0.4 | 68.8199 | 69.2199 | 150.8 | 150.85 | 1 | 1 | 1
2024-02-09 | 2 | 2024 | 40 | 23.589 | 5.8 | 21.8 | 13.8 | 9.447 | 10.8639 | 16.1535 | 68 | 6.9 | 0.57042 | 1.079 | 13.9 | 0 | 2.6 | 7.1 | 97 | -38.2512 | 9.1599 | 127 | 1622.6591 |  | 0 | 0.65 | 1.69 | 100 | 129.8854 |  |  |  | Ripening | Ripening | 85: Hard dough: grain content solid. Fingernail impression held | 4.1567 | 0.85 | 117.28 | 9046.96 | 4071 | None ¦ 0.0° | 0.4 | 0.4 | 84.55 | 84.95 | 130.25 | 130.3 | 1 | 0.05 | 0.05 | 64.7499 | 64.7999 | 21.99 | 22 | 1 | 0.4 | 0.4 | 68.4199 | 68.8199 | 151.2 | 151.25 | 1 | 1 | 1
2024-02-10 | 2 | 2024 | 41 | 23.7759 | 6.8 | 22 | 14.4 | 9.4371 | 10.893 | 16.243 | 69 | 7 | 0.62708 | 1.0855 | 14.5 | 0 | 2.61 | 7.7 | 96 | -39.2512 | 9.934 | 128 | 1632.5931 |  | 0 | 0.65 | 1.7 | 100 | 128.1854 |  |  |  | Ripening | Ripening | 85: Hard dough: grain content solid. Fingernail impression held | 4.1406 | 0.85 | 117.78 | 9164.74 | 4124 | None ¦ 0.0° | 0.4 | 0.4 | 84.15 | 84.55 | 130.65 | 130.7 | 1 | 0.05 | 0.05 | 64.6999 | 64.7499 | 22.04 | 22.05 | 1 | 0.4 | 0.4 | 68.0199 | 68.4199 | 151.6 | 151.65 | 1 | 1 | 1
2024-02-11 | 2 | 2024 | 42 | 23.9649 | 6.4 | 23.1 | 14.75 | 9.5137 | 10.9224 | 16.4283 | 56 | 5 | 0.8575 | 1.0985 | 13.9 | 0 | 2.93 | 8.05 | 96 | -39.2512 | 10.3855 | 129 | 1642.9786 |  | 0 | 0.65 | 1.9 | 100 | 126.2854 |  |  |  | Ripening | Ripening | 85: Hard dough: grain content solid. Fingernail impression held | 4.1238 | 0.85 | 118.95 | 9283.69 | 4178 | None ¦ 0.0° | 0.4 | 0.4 | 83.75 | 84.15 | 131.05 | 131.1 | 1 | 0.05 | 0.05 | 64.6499 | 64.6999 | 22.09 | 22.1 | 1 | 0.4 | 0.4 | 67.6199 | 68.0199 | 152 | 152.05 | 1 | 1 | 1
2024-02-12 | 2 | 2024 | 43 | 24.156 | 6.4 | 21.6 | 14 | 8.3584 | 10.9521 | 15.2567 | 62 | 6.4 | 0.68333 | 1.0595 | 13.7 | 0 | 2.33 | 7.3 | 95 | -40.2512 | 9.4179 | 130 | 1652.3966 |  | 0 | 0.65 | 1.51 | 100 | 124.7754 |  |  |  | Ripening | Ripening | 85: Hard dough: grain content solid. Fingernail impression held | 4.1085 | 0.85 | 110.33 | 9394.02 | 4227 | None ¦ 0.0° | 0.4 | 0.4 | 83.35 | 83.75 | 131.45 | 131.5 | 1 | 0.05 | 0.05 | 64.5999 | 64.6499 | 22.14 | 22.15 | 1 | 0.4 | 0.4 | 67.2199 | 67.6199 | 152.4 | 152.45 | 1 | 1 | 1
2024-02-13 | 2 | 2024 | 44 | 24.3491 | 7.2 | 22.8 | 15 | 9.5433 | 10.982 | 16.667 | 68 | 7.7 | 0.66667 | 0.8775 | 14.7 | 0 | 2.7 | 8.3 | 94 | -41.2512 | 10.7081 | 131 | 1663.1046 |  | 0 | 0.65 | 1.76 | 100 | 123.0154 |  |  |  | Ripening | Ripening | 85: Hard dough: grain content solid. Fingernail impression held | 4.0912 | 0.85 | 120.35 | 9514.37 | 4281 | None ¦ 0.0° | 0.4 | 0.4 | 82.95 | 83.35 | 131.85 | 131.9 | 1 | 0.05 | 0.05 | 64.5499 | 64.5999 | 22.19 | 22.2 | 1 | 0.4 | 0.4 | 66.8199 | 67.2199 | 152.8 | 152.85 | 1 | 1 | 1
2024-02-14 | 2 | 2024 | 45 | 24.5441 | 8.8 | 25.1 | 16.95 | 9.6558 | 11.0121 | 16.8966 | 52 | 4.4 | 1.0196 | 1.5145 | 14.8 | 0 | 3.46 | 10.25 | 94 | -41.2512 | 13.2238 | 132 | 1676.3285 |  | 0 | 0.65 | 2.25 | 100 | 120.7654 |  |  |  | Ripening | Ripening | 87: Fully ripe: grain hard, difficult to divide with thumbnail | 4.08 | 0.85 | 121.9 | 9636.27 | 4336 | None ¦ 0.0° | 0.4 | 0.4 | 82.55 | 82.95 | 132.25 | 132.3 | 1 | 0.05 | 0.05 | 64.4999 | 64.5499 | 22.24 | 22.25 | 1 | 0.4 | 0.4 | 66.4199 | 66.8199 | 153.2 | 153.25 | 1 | 1 | 1
2024-02-15 | 2 | 2024 | 46 | 24.7409 | 7.8 | 24.9 | 16.35 | 9.7707 | 11.0423 | 17.1311 | 51 | 4.3 | 0.98542 | 1.326 | 15.3 | 0 | 3.37 | 9.65 | 93 | -42.2512 | 12.4497 | 133 | 1688.7782 |  | 0 | 0.65 | 2.19 | 100 | 118.5754 |  |  |  | Ripening | Ripening | 87: Fully ripe: grain hard, difficult to divide with thumbnail | 4.08 | 0.85 | 123.59 | 9759.86 | 4392 | None ¦ 0.0° | 0.4 | 0.4 | 82.15 | 82.55 | 132.65 | 132.7 | 1 | 0.05 | 0.05 | 64.4499 | 64.4999 | 22.29 | 22.3 | 1 | 0.4 | 0.4 | 66.0199 | 66.4199 | 153.6 | 153.65 | 1 | 1 | 1
2024-02-16 | 2 | 2024 | 47 | 24.9395 | 10.4 | 24.9 | 17.65 | 9.7713 | 11.0728 | 17.239 | 54 | 6.5 | 0.9575 | 1.17 | 15.5 | 0 | 3.26 | 10.95 | 93 | -42.2512 | 14.1269 | 134 | 1702.9051 |  | 0 | 0.4 | 1.3 | 100 | 117.2754 |  |  |  | Senescence | Senescence | 91: Fully ripe | 4.08 | 0.78784 | 115.27 | 9875.13 | 4444 | None ¦ 0.0° | 0.08 | 0.08 | 82.07 | 82.15 | 132.73 | 132.78 | 1 | 0.02 | 0.02 | 64.4299 | 64.4499 | 22.31 | 22.32 | 1 | 0.08 | 0.08 | 65.9399 | 66.0199 | 153.68 | 153.73 | 1 | 1 | 1
2024-02-17 | 2 | 2024 | 48 | 25.1398 | 9.6 | 25 | 17.3 | 9.5394 | 11.1033 | 17.0843 | 59 | 8.4 | 0.93125 | 0.9555 | 16.6 | 0 | 3.07 | 10.6 | 92 | -43.2512 | 13.6754 | 135 | 1716.5805 |  | 0 | 0.4 | 1.23 | 100 | 116.0454 |  |  |  | Senescence | Senescence | 91: Fully ripe | 4.08 | 0.78784 | 114.24 | 9989.37 | 4495 | None ¦ 0.0° | 0.08 | 0.08 | 81.99 | 82.07 | 132.81 | 132.86 | 1 | 0.02 | 0.02 | 64.4099 | 64.4299 | 22.33 | 22.34 | 1 | 0.08 | 0.08 | 65.8599 | 65.9399 | 153.76 | 153.81 | 1 | 1 | 1
2024-02-18 | 2 | 2024 | 49 | 25.3416 | 11.1 | 20.8 | 15.95 | 1.6642 | 11.1339 | 8.2294 | 70 | 10.4 | 0.585 | 2.457 | 16 | 1.6 | 2.15 | 9.25 | 92 | -43.2512 | 11.9337 | 136 | 1728.5142 |  | 0 | 0.4 | 0.86 | 100 | 115.1854 |  |  |  | Senescence | Senescence | 91: Fully ripe | 4.08 | 0.78784 | 55.03 | 10044.4 | 4520 | None ¦ 0.0° | 0.08 | 0.08 | 81.91 | 81.99 | 132.89 | 132.94 | 1 | 0.02 | 0.02 | 64.3899 | 64.4099 | 22.35 | 22.36 | 1 | 0.08 | 0.08 | 65.7799 | 65.8599 | 153.84 | 153.89 | 1 | 1 | 1
2024-02-19 | 2 | 2024 | 50 | 25.5448 | 12.4 | 23.7 | 18.05 | 9.7569 | 11.1646 | 17.5482 | 69 | 10.7 | 0.68792 | 2.8665 | 16.4 | 8 | 3.27 | 11.35 | 91 | -44.2512 | 14.643 | 137 | 1743.1571 |  | 6.4 | 0.4 | 1.31 | 100 | 120.2754 |  |  |  | Senescence | Senescence | 91: Fully ripe | 4.08 | 0.78784 | 117.34 | 10161.74 | 4573 | None ¦ 0.0° | 0.08 | 0.08 | 81.83 | 81.91 | 132.97 | 133.02 | 1 | 0.02 | 0.02 | 64.3699 | 64.3899 | 22.37 | 22.38 | 1 | 0.08 | 0.08 | 65.6999 | 65.7799 | 153.92 | 153.97 | 1 | 1 | 1
2024-02-20 | 2 | 2024 | 51 | 25.7495 | 10.7 | 20.6 | 15.65 | 8.1221 | 11.1953 | 15.7778 | 77 | 10.1 | 0.45167 | 1.9695 | 16 | 0.9 | 2.53 | 8.95 | 91 | -44.2512 | 11.5467 | 138 | 1754.7038 |  | 0 | 0.4 | 1.01 | 100 | 119.2654 |  |  |  | Senescence | Senescence | 91: Fully ripe | 4.08 | 0.78784 | 105.5 | 10267.24 | 4620 | None ¦ 0.0° | 0.08 | 0.08 | 81.75 | 81.83 | 133.05 | 133.1 | 1 | 0.02 | 0.02 | 64.3499 | 64.3699 | 22.39 | 22.4 | 1 | 0.08 | 0.08 | 65.6199 | 65.6999 | 154 | 154.05 | 1 | 1 | 1
2024-02-21 | 2 | 2024 | 52 | 25.9555 | 8.6 | 20 | 14.3 | 9.0737 | 11.2261 | 16.9784 | 74 | 8.3 | 0.49667 | 1.313 | 15.3 | 1 | 2.45 | 7.6 | 90 | -45.2512 | 9.805 | 139 | 1764.5087 |  | 0 | 0.4 | 0.98 | 100 | 118.2854 |  |  |  | Senescence | Senescence | 91: Fully ripe | 4.08 | 0.78784 | 113.53 | 10380.77 | 4671 | None ¦ 0.0° | 0.08 | 0.08 | 81.67 | 81.75 | 133.13 | 133.18 | 1 | 0.02 | 0.02 | 64.3299 | 64.3499 | 22.41 | 22.42 | 1 | 0.08 | 0.08 | 65.5399 | 65.6199 | 154.08 | 154.13 | 1 | 1 | 1
2024-02-22 | 2 | 2024 | 53 | 26.1626 | 7.1 | 20.6 | 13.85 | 10.1316 | 11.2568 | 18.3144 | 55 | 3.7 | 0.81667 | 1.235 | 15 | 0.3 | 3.02 | 7.15 | 90 | -45.2512 | 9.2244 | 140 | 1773.7332 |  | 0 | 0.4 | 1.21 | 100 | 117.0754 |  |  |  | Senescence | Senescence | 91: Fully ripe | 4.08 | 0.78784 | 122.46 | 10503.23 | 4726 | None ¦ 0.0° | 0.08 | 0.08 | 81.59 | 81.67 | 133.21 | 133.26 | 1 | 0.02 | 0.02 | 64.3099 | 64.3299 | 22.43 | 22.44 | 1 | 0.08 | 0.08 | 65.4599 | 65.5399 | 154.16 | 154.21 | 1 | 1 | 1
2024-02-23 | 2 | 2024 | 54 | 26.3709 | 8.6 | 21.6 | 15.1 | 8.5212 | 11.2877 | 16.5465 | 49 | 2.7 | 0.89708 | 1.3325 | 14.8 | 0.5 | 3.1 | 8.4 | 89 | -46.2512 | 10.8371 | 141 | 1784.5702 |  | 0 | 0.4 | 1.24 | 100 | 115.8354 |  |  |  | Senescence | Senescence | 91: Fully ripe | 4.08 | 0.78784 | 110.64 | 10613.87 | 4776 | None ¦ 0.0° | 0.08 | 0.08 | 81.51 | 81.59 | 133.29 | 133.34 | 1 | 0.02 | 0.02 | 64.2899 | 64.3099 | 22.45 | 22.46 | 1 | 0.08 | 0.08 | 65.3799 | 65.4599 | 154.24 | 154.29 | 1 | 1 | 1
2024-02-24 | 2 | 2024 | 55 | 26.5802 | 6.4 | 20.4 | 13.4 | 10.1295 | 11.319 | 18.5385 | 54 | 4 | 0.81958 | 1.131 | 14.7 | 1.1 | 3.01 | 6.7 | 88 | -47.2512 | 8.6439 | 142 | 1793.2141 |  | 0 | 0.4 | 1.2 | 100 | 114.6354 |  |  |  | Senescence | Senescence | 91: Fully ripe | 4.08 | 0.78784 | 123.96 | 10737.83 | 4832 | None ¦ 0.0° | 0.08 | 0.08 | 81.43 | 81.51 | 133.37 | 133.42 | 1 | 0.02 | 0.02 | 64.2699 | 64.2899 | 22.47 | 22.48 | 1 | 0.08 | 0.08 | 65.2999 | 65.3799 | 154.32 | 154.37 | 1 | 1 | 1
2024-02-25 | 2 | 2024 | 56 | 26.7905 | 7.9 | 21.6 | 14.75 | 9.8729 | 11.3506 | 18.349 | 48 | 2.9 | 0.975 | 1.196 | 15.5 | 0 | 3.15 | 8.05 | 88 | -47.2512 | 10.3855 | 143 | 1803.5996 |  | 0 | 0.4 | 1.26 | 100 | 113.3754 |  |  |  | Senescence | Senescence | 91: Fully ripe | 4.08 | 0.78784 | 122.69 | 10860.52 | 4887 | None ¦ 0.0° | 0.08 | 0.08 | 81.35 | 81.43 | 133.45 | 133.5 | 1 | 0.02 | 0.02 | 64.2499 | 64.2699 | 22.49 | 22.5 | 1 | 0.08 | 0.08 | 65.2199 | 65.2999 | 154.4 | 154.45 | 1 | 1 | 1
2024-02-26 | 2 | 2024 | 57 | 27.0015 | 8.5 | 19 | 13.75 | 0 | 11.3824 | 6.7504 | 49 | 3.3 | 0.85042 | 1.248 | 14.1 | 0 | 1.81 | 7.05 | 87 | -48.2512 | 9.0954 | 144 | 1812.695 |  | 0 | 0.4 | 0.72 | 100 | 112.6554 |  |  |  | Senescence | Senescence | 91: Fully ripe | 4.08 | 0.78784 | 45.14 | 10905.66 | 4908 | None ¦ 0.0° | 0.08 | 0.08 | 81.27 | 81.35 | 133.53 | 133.58 | 1 | 0.02 | 0.02 | 64.2299 | 64.2499 | 22.51 | 22.52 | 1 | 0.08 | 0.08 | 65.1399 | 65.2199 | 154.48 | 154.53 | 1 | 1 | 1
2024-02-27 | 2 | 2024 | 58 | 27.2134 | 11.6 | 22 | 16.8 | 9.6499 | 11.4144 | 18.3066 | 51 | 5.8 | 0.97042 | 1.365 | 17 | 0 | 3.42 | 10.1 | 86 | -49.2512 | 13.0303 | 145 | 1825.7253 |  | 0 | 0.4 | 1.37 | 100 | 111.2854 |  |  |  | Senescence | Senescence | 91: Fully ripe | 4.08 | 0.78784 | 122.41 | 11028.07 | 4963 | None ¦ 0.0° | 0.08 | 0.08 | 81.19 | 81.27 | 133.61 | 133.66 | 1 | 0.02 | 0.02 | 64.2099 | 64.2299 | 22.53 | 22.54 | 1 | 0.08 | 0.08 | 65.0599 | 65.1399 | 154.56 | 154.61 | 1 | 1 | 1
2024-02-28 | 2 | 2024 | 59 | 27.4258 | 8.8 | 24.5 | 16.65 | 10.3979 | 11.4466 | 19.313 | 53 | 5.4 | 1.0521 | 1.4625 | 17.3 | 0 | 3.78 | 9.95 | 86 | -49.2512 | 12.8368 | 146 | 1838.5621 |  | 0 | 0.4 | 1.51 | 100 | 109.7754 |  |  |  | Senescence | Senescence | 91: Fully ripe | 4.08 | 0.78784 | 129.14 | 11157.21 | 5021 | None ¦ 0.0° | 0.08 | 0.08 | 81.11 | 81.19 | 133.69 | 133.74 | 1 | 0.02 | 0.02 | 64.1899 | 64.2099 | 22.55 | 22.56 | 1 | 0.08 | 0.08 | 64.9799 | 65.0599 | 154.64 | 154.69 | 1 | 1 | 1
2024-02-29 | 2 | 2024 | 60 | 27.6389 | 10.2 | 24 | 17.1 | 4.2507 | 11.479 | 12.0271 | 53 | 6.9 | 1.0075 | 1.3 | 17.2 | 0 | 2.57 | 10.4 | 85 | -50.2512 | 13.4173 | 147 | 1851.9795 |  | 0 | 0.4 | 1.03 | 100 | 108.7454 |  |  |  | Senescence | Senescence | 99: Harvesting | 4.08 | 0.78784 | 80.42 | 11237.63 | 5057 | None ¦ 0.0° | 0.08 | 0.08 | 81.03 | 81.11 | 133.77 | 133.82 | 1 | 0.02 | 0.02 | 64.1699 | 64.1899 | 22.57 | 22.58 | 1 | 0.08 | 0.08 | 64.8999 | 64.9799 | 154.72 | 154.77 | 1 | 1 | 1
2024-03-01 | 3 | 2024 | 61 | 27.8524 | 13.8 | 20.2 | 17 | 1.5755 | 11.5116 | 8.8691 | 80 | 11.9 | 0.38375 | 1.9045 | 16.1 | 18.9 | 1.55 | 10.3 | 85 | -50.2512 | 13.2883 | 148 | 1865.2678 |  | 15.12 | 0.4 | 0.62 | 100 | 123.2454 |  |  |  | Senescence | Senescence | 99: Harvesting | 4.08 | 0.78784 | 59.31 | 11296.94 | 5084 | None ¦ 0.0° | 0.08 | 0.08 | 80.95 | 81.03 | 133.85 | 133.9 | 1 | 0.02 | 0.02 | 64.1499 | 64.1699 | 22.59 | 22.6 | 1 | 0.08 | 0.08 | 64.8199 | 64.8999 | 154.8 | 154.85 | 1 | 1 | 1
2024-03-02 | 3 | 2024 | 62 | 28.0663 | 10.2 | 18 | 14.1 | 5.5462 | 11.5443 | 13.7585 | 84 | 11.7 | 0.26833 | 2.5025 | 14.8 | 22.6 | 1.65 | 7.4 | 84 | -51.2512 | 9.547 | 149 | 1874.8147 |  | 18.08 | 0.4 | 0.66 | 100 | 140.6654 |  |  |  | Senescence | Senescence | 99: Harvesting | 4.08 | 0.78784 | 92 | 11388.94 | 5125 | None ¦ 0.0° | 0.08 | 0.08 | 80.87 | 80.95 | 133.93 | 133.98 | 1 | 0.02 | 0.02 | 64.1299 | 64.1499 | 22.61 | 22.62 | 1 | 0.08 | 0.08 | 64.7399 | 64.8199 | 154.88 | 154.93 | 1 | 1 | 1
2024-03-03 | 3 | 2024 | 63 | 28.2805 | 4.8 | 16.6 | 10.7 | 10.6441 | 11.577 | 20.0709 | 58 | 2.2 | 0.61792 | 1.56 | 12.6 | 0 | 3.18 | 4 | 84 | -51.2512 | 5.1605 | 150 | 1879.9752 |  | 0 | 0.4 | 1.27 | 100 | 139.3954 |  |  |  | Senescence | Senescence | 99: Harvesting | 4.08 | 0.78784 | 134.21 | 11523.15 | 5185 | None ¦ 0.0° | 0.08 | 0.08 | 80.79 | 80.87 | 134.01 | 134.06 | 1 | 0.02 | 0.02 | 64.1099 | 64.1299 | 22.63 | 22.64 | 1 | 0.08 | 0.08 | 64.6599 | 64.7399 | 154.96 | 155.01 | 1 | 1 | 1
2024-03-04 | 3 | 2024 | 64 | 28.4949 | 4.4 | 18.6 | 11.5 | 10.6861 | 11.6099 | 20.2376 | 56 | 2.4 | 0.69417 | 1.274 | 12.8 | 0 | 3.27 | 4.8 | 83 | -52.2512 | 6.1926 | 151 | 1886.1679 |  | 0 | 0.4 | 1.31 | 100 | 138.0854 |  |  |  | Senescence | Senescence | 99: Harvesting | 4.08 | 0.78784 | 135.32 | 11658.47 | 5246 | None ¦ 0.0° | 0.08 | 0.08 | 80.71 | 80.79 | 134.09 | 134.14 | 1 | 0.02 | 0.02 | 64.0899 | 64.1099 | 22.65 | 22.66 | 1 | 0.08 | 0.08 | 64.5799 | 64.6599 | 155.04 | 155.09 | 1 | 1 | 1
2024-03-05 | 3 | 2024 | 65 | 28.7094 | 4.8 | 20.8 | 12.8 | 10.7286 | 11.6428 | 20.4049 | 54 | 2.3 | 0.80958 | 1.3975 | 13.5 | 0 | 3.55 | 6.1 | 82 | -53.2512 | 7.8698 | 152 | 1894.0376 |  | 0 | 0.4 | 1.42 | 100 | 136.6654 |  |  |  | Senescence | Senescence | 99: Harvesting | 4.08 | 0.78784 | 136.44 | 11794.91 | 5308 | None ¦ 0.0° | 0.08 | 0.08 | 80.63 | 80.71 | 134.17 | 134.22 | 1 | 0.02 | 0.02 | 64.0699 | 64.0899 | 22.67 | 22.68 | 1 | 0.08 | 0.08 | 64.4999 | 64.5799 | 155.12 | 155.17 | 1 | 1 | 1
2024-03-06 | 3 | 2024 | 66 | 28.9239 | 5.7 | 22 | 13.85 | 10.6885 | 11.6757 | 20.4701 | 51 | 2.9 | 0.92625 | 1.092 | 14.6 | 0 | 3.6 | 7.15 | 81 | -54.2512 | 9.2244 | 153 | 1903.2621 |  | 0 | 0.4 | 1.44 | 100 | 135.2254 |  |  |  | Senescence | Senescence | 99: Harvesting | 4.08 | 0.78784 | 136.88 | 11931.79 | 5369 | None ¦ 0.0° | 0.08 | 0.08 | 80.55 | 80.63 | 134.25 | 134.3 | 1 | 0.02 | 0.02 | 64.0499 | 64.0699 | 22.69 | 22.7 | 1 | 0.08 | 0.08 | 64.4199 | 64.4999 | 155.2 | 155.25 | 1 | 1 | 1
2024-03-07 | 3 | 2024 | 67 | 29.1383 | 10.6 | 22 | 16.3 | 10.6059 | 11.7087 | 20.4816 | 61 | 7.5 | 0.79125 | 0.806 | 16.4 | 1.3 | 3.06 | 9.6 | 81 | -54.2512 | 12.3852 | 154 | 1915.6473 |  | 0 | 0.4 | 1.22 | 100 | 134.0054 |  |  |  | Senescence | Senescence | 99: Harvesting | 4.08 | 0.78784 | 136.95 | 12068.74 | 5431 | None ¦ 0.0° | 0.08 | 0.08 | 80.47 | 80.55 | 134.33 | 134.38 | 1 | 0.02 | 0.02 | 64.0299 | 64.0499 | 22.71 | 22.72 | 1 | 0.08 | 0.08 | 64.3399 | 64.4199 | 155.28 | 155.33 | 1 | 1 | 1
2024-03-08 | 3 | 2024 | 68 | 29.3526 | 9.2 | 24.3 | 16.75 | 10.7744 | 11.7416 | 20.8056 | 52 | 5.4 | 1.0604 | 1.2805 | 16.9 | 0 | 3.9 | 10.05 | 80 | -55.2512 | 12.9658 | 155 | 1928.6131 |  | 0 | 0.4 | 1.56 | 100 | 132.4454 |  |  |  | Senescence | Senescence | 99: Harvesting | 4.08 | 0.78784 | 139.12 | 12207.86 | 5494 | None ¦ 0.0° | 0.08 | 0.08 | 80.39 | 80.47 | 134.41 | 134.46 | 1 | 0.02 | 0.02 | 64.0099 | 64.0299 | 22.73 | 22.74 | 1 | 0.08 | 0.08 | 64.2599 | 64.3399 | 155.36 | 155.41 | 1 | 1 | 1
2024-03-09 | 3 | 2024 | 69 | 29.5667 | 8.9 | 26.8 | 17.85 | 10.8198 | 11.7744 | 20.9765 | 45 | 3.9 | 1.3317 | 1.794 | 17.5 | 0 | 4.71 | 11.15 | 80 | -55.2512 | 14.3849 | 156 | 1942.998 |  | 0 | 0.4 | 1.88 | 100 | 130.5654 |  |  |  | Senescence | Senescence | 99: Harvesting | 4.08 | 0.78784 | 140.26 | 12348.12 | 5557 | None ¦ 0.0° | 0.08 | 0.08 | 80.31 | 80.39 | 134.49 | 134.54 | 1 | 0.02 | 0.02 | 63.9899 | 64.0099 | 22.75 | 22.76 | 1 | 0.08 | 0.08 | 64.1799 | 64.2599 | 155.44 | 155.49 | 1 | 1 | 1
2024-03-10 | 3 | 2024 | 70 | 29.7804 | 10.6 | 26.3 | 18.45 | 6.5891 | 11.8072 | 15.7547 | 47 | 6 | 1.2862 | 1.1505 | 18.1 | 0 | 3.55 | 11.75 | 79 | -56.2512 | 15.159 | 157 | 1958.157 |  | 0 | 0.4 | 1.42 | 100 | 129.1454 |  |  |  | Senescence | Senescence | 99: Harvesting | 4.08 | 0.78784 | 105.35 | 12453.47 | 5604 | None ¦ 0.0° | 0.08 | 0.08 | 80.23 | 80.31 | 134.57 | 134.62 | 1 | 0.02 | 0.02 | 63.9699 | 63.9899 | 22.77 | 22.78 | 1 | 0.08 | 0.08 | 64.0999 | 64.1799 | 155.52 | 155.57 | 1 | 1 | 1
2024-03-11 | 3 | 2024 | 71 | 29.9937 | 13.1 | 25.5 | 19.3 | 8.3387 | 11.8399 | 18.0605 | 55 | 8.8 | 1.0892 | 1.4105 | 19 | 0 | 3.38 | 12.6 | 79 | -56.2512 | 16.2556 | 158 | 1974.4127 |  | 0 | 0.4 | 1.35 | 100 | 127.7954 |  |  |  | Senescence | Senescence | 99: Harvesting | 4.08 | 0.78784 | 120.77 | 12574.24 | 5658 | None ¦ 0.0° | 0.08 | 0.08 | 80.15 | 80.23 | 134.65 | 134.7 | 1 | 0.02 | 0.02 | 63.9499 | 63.9699 | 22.79 | 22.8 | 1 | 0.08 | 0.08 | 64.0199 | 64.0999 | 155.6 | 155.65 | 1 | 1 | 1
2024-03-12 | 3 | 2024 | 72 | 30.2065 | 13.4 | 27.6 | 20.5 | 10.8571 | 11.8725 | 21.3632 | 49 | 8.1 | 1.3642 | 0.728 | 20 | 0 | 3.9 | 13.8 | 78 | -57.2512 | 17.8038 | 159 | 1992.2164 |  | 0 | 0.4 | 1.56 | 100 | 126.2354 |  |  |  | Senescence | Senescence | 99: Harvesting | 4.08 | 0.78784 | 142.85 | 12717.09 | 5723 | None ¦ 0.0° | 0.08 | 0.08 | 80.07 | 80.15 | 134.73 | 134.78 | 1 | 0.02 | 0.02 | 63.9299 | 63.9499 | 22.81 | 22.82 | 1 | 0.08 | 0.08 | 63.9399 | 64.0199 | 155.68 | 155.73 | 1 | 1 | 1
2024-03-13 | 3 | 2024 | 73 | 30.4187 | 13.4 | 23 | 18.2 | 6.4325 | 11.905 | 15.8225 | 67 | 10.7 | 0.69417 | 2.0995 | 18.5 | 6.1 | 2.98 | 11.5 | 78 | -57.2512 | 14.8365 |  |  |  | 4.88 | [15 empty] | None ¦ 0.0°
2024-03-14 | 3 | 2024 | 74 | 30.6302 | 12.1 | 25.1 | 18.6 | 10.8816 | 11.9375 | 21.6179 | 62 | 9.4 | 0.94667 | 1.8005 | 19.2 | 0 | 4.13 | 11.9 | 78 | -57.2512 | 15.3525 |  |  |  | 0 | [15 empty] | None ¦ 0.0°
2024-03-15 | 3 | 2024 | 75 | 30.841 | 10.6 | 28 | 19.3 | 10.8936 | 11.9703 | 21.7438 | 42 | 4.4 | 1.5388 | 1.2805 | 19.6 | 0 | 4.65 | 12.6 | 77 | -58.2512 | 16.2556 |  |  |  | 0 | [15 empty] | None ¦ 0.0°
2024-03-16 | 3 | 2024 | 76 | 31.0509 | 12.6 | 29.5 | 21.05 | 10.9056 | 12.0031 | 21.8685 | 40 | 5.7 | 1.6867 | 1.079 | 21 | 0 | 4.62 | 13.6 | 77 | -58.2512 | 17.5457 |  |  |  | 0 | [15 empty] | None ¦ 0.0°
2024-03-17 | 3 | 2024 | 77 | 31.2599 | 13.2 | 30.2 | 21.7 | 10.0284 | 12.0361 | 20.8378 | 34 | 4.1 | 1.9867 | 1.2805 | 21.7 | 0 | 4.67 | 13.9 | 76 | -59.2512 | 17.9328 |  |  |  | 0 | [15 empty] | None ¦ 0.0°
2024-03-18 | 3 | 2024 | 78 | 31.468 | 14.6 | 31.4 | 23 | 10.9292 | 12.0692 | 22.1148 | 33 | 4.9 | 2.1192 | 1.1895 | 22.5 | 0 | 5.17 | 14.6 | 76 | -59.2512 | 18.8359 |  |  |  | 0 | [15 empty] | None ¦ 0.0°
2024-03-19 | 3 | 2024 | 79 | 31.675 | 14.4 | 33 | 23.7 | 10.9409 | 12.1024 | 22.2363 | 36 | 5 | 2.1204 | 1.3195 | 23.5 | 0 | 5.33 | 14.5 | 76 | -59.2512 | 18.7069 |  |  |  | 0 | [15 empty] | None ¦ 0.0°
2024-03-20 | 3 | 2024 | 80 | 31.8808 | 14.5 | 32.9 | 23.7 | 10.1539 | 12.1356 | 21.3075 | 35 | 6 | 2.1854 | 1.222 | 24 | 0 | 5.35 | 14.55 | 75 | -60.2512 | 18.7714 |  |  |  | 0 | [15 empty] | None ¦ 0.0°
2024-03-21 | 3 | 2024 | 81 | 32.0854 | 19.7 | 32.4 | 26.05 | 6.858 | 12.1689 | 17.0625 | 42 | 10.1 | 1.9875 | 1.6445 | 24.5 | 0.9 | 4.52 | 17.15 | 75 | -60.2512 | 22.1257 |  |  |  | 0 | [15 empty] | None ¦ 0.0°
2024-03-22 | 3 | 2024 | 82 | 32.2888 | 16.9 | 28.5 | 22.7 | 10.9756 | 12.2022 | 22.5937 | 60 | 13.6 | 1.2383 | 2.0735 | 24.2 | 0 | 4.57 | 15.75 | 75 | -60.2512 | 20.3195 |  |  |  | 0 | [15 empty] | None ¦ 0.0°
2024-03-23 | 3 | 2024 | 83 | 32.4908 | 16.6 | 31.9 | 24.25 | 10.6187 | 12.2355 | 22.2214 | 49 | 11.6 | 1.7871 | 1.326 | 25.1 | 0.4 | 4.86 | 15.6 | 75 | -60.2512 | 20.126 |  |  |  | 0 | [15 empty] | None ¦ 0.0°
2024-03-24 | 3 | 2024 | 84 | 32.6913 | 17.8 | 31.1 | 24.45 | 10.3134 | 12.2687 | 21.9134 | 58 | 14.3 | 1.4363 | 1.196 | 25.4 | 3.9 | 4.41 | 16.2 | 74 | -61.2512 | 20.9001 |  |  |  | 0 | [15 empty] | None ¦ 0.0°
2024-03-25 | 3 | 2024 | 85 | 32.8904 | 18.2 | 34 | 26.1 | 11.043 | 12.3019 | 22.9849 | 47 | 11.3 | 2.1375 | 1.3845 | 26.8 | 0 | 5.42 | 16.4 | 74 | -61.2512 | 21.1581 |  |  |  | 0 | [15 empty] | None ¦ 0.0°
2024-03-26 | 3 | 2024 | 86 | 33.0879 | 21 | 33.4 | 27.2 | 6.1246 | 12.3351 | 16.4863 | 47 | 13.2 | 1.9575 | 1.235 | 26 | 0 | 4.1 | 17.8 | 74 | -61.2512 | 22.9643 |  |  |  | 0 | [15 empty] | None ¦ 0.0°
2024-03-27 | 3 | 2024 | 87 | 33.2838 | 19 | 24.8 | 21.9 | 1.0243 | 12.3681 | 9.6992 | 76 | 17.2 | 0.63375 | 1.8525 | 22.8 | 13.8 | 1.97 | 15.2 | 74 | -61.2512 | 19.61 |  |  |  | 11.04 | [15 empty] | None ¦ 0.0°
2024-03-28 | 3 | 2024 | 88 | 33.4781 | 17.6 | 27 | 22.3 | 1.3287 | 12.4011 | 10.1631 | 74 | 16.7 | 0.78708 | 1.378 | 22.3 | 0.3 | 2.54 | 15.6 | 74 | -61.2512 | 20.126 |  |  |  | 0 | [15 empty] | None ¦ 0.0°
2024-03-29 | 3 | 2024 | 89 | 33.6706 | 17 | 30.5 | 23.75 | 10.0267 | 12.4339 | 21.9937 | 64 | 15.4 | 1.29 | 1.196 | 24.1 | 0 | 4.19 | 15.8 | 74 | -61.2512 | 20.384 |  |  |  | 0 | [15 empty] | None ¦ 0.0°
2024-03-30 | 3 | 2024 | 90 | 33.8613 | 17.1 | 27.2 | 22.15 | 10.4737 | 12.4665 | 22.6895 | 71 | 15.5 | 0.80417 | 1.976 | 23.1 | 3 | 3.87 | 15.45 | 73 | -62.2512 | 19.9325 |  |  |  | 0 | [15 empty] | None ¦ 0.0°
2024-03-31 | 3 | 2024 | 91 | 34.0501 | 15.1 | 27.5 | 21.3 | 11.2026 | 12.499 | 23.7718 | 60 | 11.9 | 1.1658 | 1.5145 | 22.5 | 1.6 | 4.5 | 14.6 | 73 | -62.2512 | 18.8359 |  |  |  | 0 | [15 empty] | None ¦ 0.0°
2024-04-01 | 4 | 2024 | 92 | 34.2371 | 14.6 | 29.8 | 22.2 | 10.6668 | 12.5312 | 23.1309 | 46 | 8.9 | 1.6729 | 1.4105 | 23.2 | 0 | 5.29 | 14.6 | 73 | -62.2512 | 18.8359 |  |  |  | 0 | [15 empty] | None ¦ 0.0°
2024-04-02 | 4 | 2024 | 93 | 34.4221 | 14.4 | 31.2 | 22.8 | 10.8337 | 12.5633 | 23.4472 | 47 | 9.8 | 1.7383 | 1.014 | 24 | 0 | 4.89 | 14.5 | 73 | -62.2512 | 18.7069 |  |  |  | 0 | [15 empty] | None ¦ 0.0°
2024-04-03 | 4 | 2024 | 94 | 34.605 | 16.6 | 31.1 | 23.85 | 11.3521 | 12.5953 | 24.2459 | 43 | 9.7 | 1.8017 | 2.0085 | 24.6 | 0.9 | 5.81 | 15.6 | 72 | -63.2512 | 20.126 |  |  |  | 0 | [15 empty] | None ¦ 0.0°
2024-04-04 | 4 | 2024 | 95 | 34.786 | 15.9 | 31.4 | 23.65 | 10.8107 | 12.6274 | 23.5871 | 36 | 7 | 2.0917 | 1.7875 | 25 | 0.1 | 5.79 | 15.25 | 72 | -63.2512 | 19.6745 |  |  |  | 0 | [15 empty] | None ¦ 0.0°
2024-04-05 | 4 | 2024 | 96 | 34.9648 | 16.8 | 32.5 | 24.65 | 11.4713 | 12.6596 | 24.5826 | 32 | 5.7 | 2.385 | 1.5665 | 25.6 | 0 | 6.11 | 15.7 | 72 | -63.2512 | 20.255 |  |  |  | 0 | [15 empty] | None ¦ 0.0°
2024-04-06 | 4 | 2024 | 97 | 35.1415 | 16.4 | 33.8 | 25.1 | 11.5127 | 12.6918 | 24.7238 | 26 | 3.2 | 2.6362 | 1.17 | 26 | 0 | 6.05 | 15.5 | 71 | -64.2512 | 19.997 |  |  |  | 0 | [15 empty] | None ¦ 0.0°
2024-04-07 | 4 | 2024 | 98 | 35.3161 | 18 | 34.5 | 26.25 | 11.5549 | 12.7239 | 24.8646 | 28 | 4.9 | 2.6837 | 1.17 | 26.5 | 0 | 6.04 | 16.3 | 71 | -64.2512 | 21.0291 |  |  |  | 0 | [15 empty] | None ¦ 0.0°
2024-04-08 | 4 | 2024 | 99 | 35.4884 | 16.1 | 35 | 25.55 | 11.5978 | 12.7561 | 25.005 | 30 | 5.7 | 2.6587 | 1.0985 | 26.8 | 0 | 5.63 | 15.35 | 71 | -64.2512 | 19.8035 |  |  |  | 0 | [15 empty] | None ¦ 0.0°
2024-04-09 | 4 | 2024 | 100 | 35.6584 | 16.8 | 35 | 25.9 | 11.0334 | 12.7882 | 24.2973 | 28 | 5 | 2.7004 | 1.274 | 27.3 | 0 | 5.99 | 15.7 | 71 | -64.2512 | 20.255 |  |  |  | 0 | [15 empty] | None ¦ 0.0°
2024-04-10 | 4 | 2024 | 101 | 35.8262 | 19.3 | 34.8 | 27.05 | 11.6008 | 12.8202 | 25.1659 | 30 | 7.1 | 2.6792 | 1.7095 | 27.5 | 0 | 6.41 | 16.95 | 70 | -65.2512 | 21.8677 |  |  |  | 0 | [15 empty] | None ¦ 0.0°
2024-04-11 | 4 | 2024 | 102 | 35.9916 | 18.3 | 34.4 | 26.35 | 11.6449 | 12.8522 | 25.3033 | 33 | 8.3 | 2.6025 | 2.4115 | 28.1 | 0 | 7.45 | 16.45 | 70 | -65.2512 | 21.2226 |  |  |  | 0 | [15 empty] | None ¦ 0.0°
2024-04-12 | 4 | 2024 | 103 | 36.1547 | 19.4 | 35.2 | 27.3 | 10.3862 | 12.884 | 23.6113 | 33 | 9 | 2.7096 | 2.054 | 28.6 | 0 | 6.88 | 17 | 70 | -65.2512 | 21.9322 |  |  |  | 0 | [15 empty] | None ¦ 0.0°
2024-04-13 | 4 | 2024 | 104 | 36.3154 | 18.4 | 25 | 21.7 | 1 | 12.9157 | 10.4847 | 63 | 14 | 1.0488 | 2.2945 | 24.1 | 3.6 | 2.96 | 15 | 70 | -65.2512 | 19.3519 |  |  |  | 0 | [15 empty] | None ¦ 0.0°
2024-04-14 | 4 | 2024 | 105 | 36.4737 | 18.2 | 26.6 | 22.4 | 9.2127 | 12.9473 | 22.0949 | 76 | 16.8 | 0.67083 | 1.807 | 22.9 | 12.5 | 3.29 | 15.7 | 70 | -65.2512 | 20.255 |  |  |  | 10 | [15 empty] | None ¦ 0.0°
2024-04-15 | 4 | 2024 | 106 | 36.6295 | 18.2 | 25.4 | 21.8 | 10.3002 | 12.9787 | 23.6924 | 78 | 17.2 | 0.60917 | 1.6185 | 23.2 | 10 | 3.36 | 15.1 | 69 | -66.2512 | 19.4809 |  |  |  | 8 | [15 empty] | None ¦ 0.0°
2024-04-16 | 4 | 2024 | 107 | 36.7829 | 17 | 29.4 | 23.2 | 11.8298 | 13.0098 | 25.919 | 67 | 15.5 | 1.1167 | 1.6185 | 24.4 | 0 | 4.94 | 15.8 | 69 | -66.2512 | 20.384 |  |  |  | 0 | [15 empty] | None ¦ 0.0°
2024-04-17 | 4 | 2024 | 108 | 36.9338 | 16.8 | 32 | 24.4 | 8.9885 | 13.0408 | 21.962 | 55 | 13.8 | 1.6562 | 1.3 | 25.3 | 0 | 5.05 | 15.7 | 69 | -66.2512 | 20.255 |  |  |  | 0 | [15 empty] | None ¦ 0.0°
2024-04-18 | 4 | 2024 | 109 | 37.0822 | 21 | 29.5 | 25.25 | 8.3023 | 13.0715 | 21.0468 | 59 | 15.2 | 1.2854 | 2.158 | 25.6 | 12 | 4.62 | 17.8 | 68 | -67.2512 | 22.9643 |  |  |  | 9.6 | [15 empty] | None ¦ 0.0°
2024-04-19 | 4 | 2024 | 110 | 37.2281 | 18.9 | 25.8 | 22.35 | 7.8399 | 13.1019 | 20.4453 | 72 | 15.9 | 0.73167 | 2.6845 | 23.7 | 10.7 | 3.52 | 15.65 | 68 | -67.2512 | 20.1905 |  |  |  | 8.56 | [15 empty] | None ¦ 0.0°
2024-04-20 | 4 | 2024 | 111 | 37.3714 | 16.6 | 29.4 | 23 | 11.9267 | 13.132 | 26.3134 | 62 | 14.2 | 1.2458 | 1.768 | 24.9 | 0 | 5.26 | 15.6 | 68 | -67.2512 | 20.126 |  |  |  | 0 | [15 empty] | None ¦ 0.0°
2024-04-21 | 4 | 2024 | 112 | 37.5122 | 16.6 | 31.7 | 24.15 | 12 | 13.1618 | 26.4785 | 50 | 12 | 1.7942 | 1.053 | 26.2 | 0 | 5.2 | 15.6 | 68 | -67.2512 | 20.126 |  |  |  | 0 | [15 empty] | None ¦ 0.0°
2024-04-22 | 4 | 2024 | 113 | 37.6504 | 17.1 | 31.6 | 24.35 | 10.6909 | 13.1913 | 24.6695 | 53 | 13.3 | 1.5942 | 1.3455 | 26.4 | 1.3 | 4.96 | 15.85 | 68 | -67.2512 | 20.4485 |  |  |  | 0 | [15 empty] | None ¦ 0.0°
2024-04-23 | 4 | 2024 | 114 | 37.786 | 18.9 | 31.8 | 25.35 | 11.8514 | 13.2206 | 26.3828 | 49 | 12.7 | 1.7842 | 1.0855 | 26.6 | 0 | 5.15 | 16.75 | 67 | -68.2512 | 21.6097 |  |  |  | 0 | [15 empty] | None ¦ 0.0°
2024-04-24 | 4 | 2024 | 115 | 37.9191 | 18.9 | 33.8 | 26.35 | 12 | 13.2498 | 26.6509 | 43 | 11.3 | 2.2592 | 1.027 | 27.9 | 0 | 5.71 | 16.75 | 67 | -68.2512 | 21.6097 |  |  |  | 0 | [15 empty] | None ¦ 0.0°
2024-04-25 | 4 | 2024 | 116 | 38.0495 | 18 | 37.5 | 27.75 | 11.608 | 13.279 | 26.1431 | 38 | 10.6 | 2.7875 | 1.339 | 29.6 | 0 | 6.25 | 16.3 | 67 | -68.2512 | 21.0291 |  |  |  | 0 | [15 empty] | None ¦ 0.0°
2024-04-26 | 4 | 2024 | 117 | 38.1774 | 20.5 | 33.7 | 27.1 | 6.5126 | 13.308 | 18.8858 | 43 | 13.2 | 2.1596 | 1.859 | 28.8 | 2.7 | 5.25 | 17.55 | 67 | -68.2512 | 22.6418 |  |  |  | 0 | [15 empty] | None ¦ 0.0°
2024-04-27 | 4 | 2024 | 118 | 38.3026 | 20.4 | 30.7 | 25.55 | 10.5803 | 13.3369 | 24.7686 | 52 | 13.4 | 1.5217 | 1.339 | 26.8 | 8.5 | 4.67 | 17.5 | 66 | -69.2512 | 22.5772 |  |  |  | 6.8 | [15 empty] | None ¦ 0.0°
2024-04-28 | 4 | 2024 | 119 | 38.4252 | 18.3 | 30.2 | 24.25 | 11.9012 | 13.3656 | 26.714 | 59 | 14.8 | 1.4029 | 1.755 | 26.3 | 1.3 | 5 | 16.45 | 66 | -69.2512 | 21.2226 |  |  |  | 0 | [15 empty] | None ¦ 0.0°
2024-04-29 | 4 | 2024 | 120 | 38.5453 | 18.2 | 29.2 | 23.7 | 11.363 | 13.3941 | 25.9864 | 58 | 13.1 | 1.2496 | 2.288 | 25.9 | 5.5 | 5.1 | 16.4 | 66 | -69.2512 | 21.1581 |  |  |  | 4.4 | [15 empty] | None ¦ 0.0°
2024-04-30 | 4 | 2024 | 121 | 38.6627 | 15.8 | 27.8 | 21.8 | 11.7198 | 13.4223 | 26.5449 | 56 | 10.6 | 1.2204 | 1.8785 | 24.2 | 0.6 | 4.86 | 15.1 | 66 | -69.2512 | 19.4809 |  |  |  | 0 | [15 empty] | None ¦ 0.0°
2024-05-01 | 5 | 2024 | 122 | 38.7775 | 13.4 | 31.5 | 22.45 | 12 | 13.4504 | 26.9924 | 37 | 5.5 | 2.1113 | 1.586 | 24.8 | 0 | 6.24 | 14 | 65 | -70.2512 | 18.0618 |  |  |  | 0 | [15 empty] | None ¦ 0.0°
2024-05-02 | 5 | 2024 | 123 | 38.8896 | 16.7 | 34.5 | 25.6 | 12 | 13.4782 | 27.0347 | 29 | 5.5 | 2.7508 | 1.079 | 26.8 | 0 | 6.32 | 15.65 | 65 | -70.2512 | 20.1905 |  |  |  | 0 | [15 empty] | None ¦ 0.0°
2024-05-03 | 5 | 2024 | 124 | 38.9992 | 19 | 34.7 | 26.85 | 5.0052 | 13.5056 | 16.9764 | 34 | 9.2 | 2.5775 | 1.664 | 27.3 | 0 | 5.11 | 16.8 | 65 | -70.2512 | 21.6742 |  |  |  | 0 | [15 empty] | None ¦ 0.0°
2024-05-04 | 5 | 2024 | 125 | 39.1062 | 22 | 36.2 | 29.1 | 10.337 | 13.5328 | 24.7121 | 36 | 11.2 | 2.7942 | 1.95 | 30 | 0 | 6.72 | 18.3 | 65 | -70.2512 | 23.6094 |  |  |  | 0 | [15 empty] | Heat ¦ 1.1°
2024-05-05 | 5 | 2024 | 126 | 39.2106 | 21.3 | 37.8 | 29.55 | 11.9897 | 13.5596 | 27.1381 | 36 | 11.9 | 3.0721 | 1.612 | 31.6 | 0 | 7.02 | 17.95 | 65 | -70.2512 | 23.1578 |  |  |  | 0 | [15 empty] | Heat ¦ 1.6°
2024-05-06 | 5 | 2024 | 127 | 39.3123 | 22 | 39.8 | 30.9 | 12 | 13.586 | 27.1896 | 28 | 9 | 3.76 | 1.2805 | 33.1 | 0 | 6.97 | 18.3 | 65 | -70.2512 | 23.6094 |  |  |  | 0 | [15 empty] | Heat ¦ 2.9°
2024-05-07 | 5 | 2024 | 128 | 39.4115 | 22.9 | 41.8 | 32.35 | 12 | 13.6121 | 27.2249 | 21 | 6.6 | 4.5283 | 1.183 | 34.4 | 0 | 7.27 | 18.75 | 64 | -71.2512 | 24.1899 |  |  |  | 0 | [15 empty] | Heat ¦ 4.3°
2024-05-08 | 5 | 2024 | 129 | 39.5081 | 25.4 | 42.3 | 33.85 | 12 | 13.6377 | 27.2589 | 19 | 5.9 | 4.7704 | 1.3585 | 35.2 | 0 | 7.7 | 20 | 64 | -71.2512 | 25.8026 |  |  |  | 0 | [15 empty] | Heat ¦ 5.8°
2024-05-09 | 5 | 2024 | 130 | 39.6021 | 23.9 | 42.3 | 33.1 | 12 | 13.6628 | 27.2917 | 22 | 8.3 | 4.315 | 2.067 | 35.1 | 0 | 8.66 | 19.25 | 64 | -71.2512 | 24.835 |  |  |  | 0 | [15 empty] | Heat ¦ 5.1°
2024-05-10 | 5 | 2024 | 131 | 39.6936 | 25 | 40.5 | 32.75 | 9.1641 | 13.6875 | 23.2112 | 38 | 15.2 | 2.9646 | 2.1905 | 33.6 | 0.1 | 6.92 | 19.8 | 64 | -71.2512 | 25.5445 |  |  |  | 0 | [15 empty] | Heat ¦ 4.8°
2024-05-11 | 5 | 2024 | 132 | 39.7825 | 24 | 37.1 | 30.55 | 10.4763 | 13.7117 | 25.1433 | 42 | 15.9 | 2.6992 | 1.365 | 32.2 | 0 | 6.25 | 19.3 | 64 | -71.2512 | 24.8995 |  |  |  | 0 | [15 empty] | Heat ¦ 2.6°
2024-05-12 | 5 | 2024 | 133 | 39.8689 | 23.8 | 34.7 | 29.25 | 11.5258 | 13.7353 | 26.6949 | 44 | 15.4 | 2.3625 | 2.067 | 31.4 | 1.1 | 6.67 | 19.2 | 64 | -71.2512 | 24.7705 |  |  |  | 0 | [15 empty] | Heat ¦ 1.3°
2024-05-13 | 5 | 2024 | 134 | 39.9527 | 21.8 | 37.4 | 29.6 | 12 | 13.7586 | 27.4112 | 36 | 11.1 | 3.0208 | 1.43 | 31.5 | 0 | 6.75 | 18.2 | 64 | -71.2512 | 23.4803 |  |  |  | 0 | [15 empty] | Heat ¦ 1.6°
2024-05-14 | 5 | 2024 | 135 | 40.034 | 25.3 | 39.5 | 32.4 | 12 | 13.7815 | 27.4379 | 26 | 10 | 3.8687 | 1.4235 | 32.4 | 0 | 7.32 | 19.95 | 64 | -71.2512 | 25.7381 |  |  |  | 0 | [15 empty] | Heat ¦ 4.4°
2024-05-15 | 5 | 2024 | 136 | 40.1128 | 23.5 | 41 | 32.25 | 10.7425 | 13.8042 | 25.6363 | 29 | 11.1 | 3.8629 | 1.1765 | 33.1 | 0 | 6.33 | 19.05 | 64 | -71.2512 | 24.5769 |  |  |  | 0 | [15 empty] | Heat ¦ 4.3°
2024-05-16 | 5 | 2024 | 137 | 40.1891 | 23.8 | 41 | 32.4 | 11.6663 | 13.8264 | 27.0024 | 27 | 10.6 | 4.0721 | 1.5405 | 34 | 0 | 7.23 | 19.2 | 64 | -71.2512 | 24.7705 |  |  |  | 0 | [15 empty] | Heat ¦ 4.4°
2024-05-17 | 5 | 2024 | 138 | 40.263 | 26.1 | 41.5 | 33.8 | 11.9362 | 13.8483 | 27.4176 | 24 | 9.8 | 4.5421 | 1.495 | 35.3 | 0 | 7.36 | 20.35 | 64 | -71.2512 | 26.2541 |  |  |  | 0 | [15 empty] | Heat ¦ 5.8°
2024-05-18 | 5 | 2024 | 139 | 40.3343 | 27.9 | 41.5 | 34.7 | 11.9577 | 13.8699 | 27.4703 | 24 | 10.5 | 4.4383 | 1.9045 | 35.9 | 0 | 8.02 | 21.25 | 64 | -71.2512 | 27.4152 |  |  |  | 0 | [15 empty] | Heat ¦ 6.7°
2024-05-19 | 5 | 2024 | 140 | 40.4032 | 26.8 | 41.5 | 34.15 | 12 | 13.891 | 27.5524 | 25 | 10.5 | 4.4004 | 1.5405 | 35.6 | 0 | 7.27 | 20.7 | 64 | -71.2512 | 26.7057 |  |  |  | 0 | [15 empty] | Heat ¦ 6.2°
2024-05-20 | 5 | 2024 | 141 | 40.4696 | 26.6 | 42.5 | 34.55 | 12 | 13.9116 | 27.5717 | 22 | 9.2 | 4.7875 | 1.3975 | 36.2 | 0 | 7.67 | 20.6 | 64 | -71.2512 | 26.5766 |  |  |  | 0 | [15 empty] | Heat ¦ 6.6°
2024-05-21 | 5 | 2024 | 142 | 40.5337 | 27.7 | 43.1 | 35.4 | 12 | 13.9318 | 27.59 | 20 | 8.7 | 5.0008 | 1.7745 | 37.2 | 0 | 8.63 | 21.15 | 64 | -71.2512 | 27.2862 |  |  |  | 0 | [15 empty] | Heat ¦ 7.4°
2024-05-22 | 5 | 2024 | 143 | 40.5953 | 26.4 | 44 | 35.2 | 12 | 13.9516 | 27.6072 | 20 | 8.2 | 5.0917 | 1.2805 | 37.3 | 0 | 7.73 | 20.5 | 64 | -71.2512 | 26.4476 |  |  |  | 0 | [15 empty] | Heat ¦ 7.2°
2024-05-23 | 5 | 2024 | 144 | 40.6545 | 27 | 43.8 | 35.4 | 12 | 13.9708 | 27.6234 | 19 | 8.1 | 5.1592 | 1.287 | 37.3 | 0 | 7.5 | 20.8 | 63 | -72.2512 | 26.8347 |  |  |  | 0 | [15 empty] | Heat ¦ 7.4°
2024-05-24 | 5 | 2024 | 145 | 40.7113 | 26.2 | 43.7 | 34.95 | 11.8329 | 13.9894 | 27.3956 | 22 | 10.5 | 4.8367 | 2.1905 | 37.7 | 0.1 | 8.81 | 20.4 | 63 | -72.2512 | 26.3186 |  |  |  | 0 | [15 empty] | Heat ¦ 7.0°
2024-05-25 | 5 | 2024 | 146 | 40.7657 | 29.5 | 43.4 | 36.45 | 11.9373 | 14.0076 | 27.5617 | 21 | 10.1 | 5.0871 | 1.5795 | 38.1 | 0 | 8.24 | 21.3 | 63 | -72.2512 | 27.4797 |  |  |  | 0 | [15 empty] | Heat ¦ 8.5°
2024-05-26 | 5 | 2024 | 147 | 40.8178 | 29 | 45 | 37 | 11.7647 | 14.0251 | 27.3241 | 18 | 7.4 | 5.7313 | 1.6445 | 38.9 | 0 | 8.72 | 21.3 | 63 | -72.2512 | 27.4797 |  |  |  | 0 | [15 empty] | Heat ¦ 9.0°
2024-05-27 | 5 | 2024 | 148 | 40.8675 | 26.9 | 45.8 | 36.35 | 12.0137 | 14.042 | 27.6991 | 13 | 2.8 | 5.9208 | 1.729 | 38.7 | 0 | 9.1 | 20.75 | 63 | -72.2512 | 26.7702 |  |  |  | 0 | [15 empty] | Heat ¦ 8.3°
2024-05-28 | 5 | 2024 | 149 | 40.9149 | 27.5 | 45.8 | 36.65 | 12.0523 | 14.0583 | 27.7671 | 12 | 1.2 | 6.0596 | 1.7355 | 38.6 | 0 | 9.16 | 21.05 | 63 | -72.2512 | 27.1572 |  |  |  | 0 | [15 empty] | Heat ¦ 8.7°
2024-05-29 | 5 | 2024 | 150 | 40.96 | 27.7 | 44.9 | 36.3 | 12.0506 | 14.074 | 27.7756 | 10 | -0.9 | 6.0038 | 1.8135 | 38.1 | 0 | 9.24 | 21.15 | 63 | -72.2512 | 27.2862 |  |  |  | 0 | [15 empty] | Heat ¦ 8.3°
2024-05-30 | 5 | 2024 | 151 | 41.0028 | 27.9 | 45.2 | 36.55 | 12.0489 | 14.0889 | 27.7835 | 11 | 0.4 | 5.9354 | 1.95 | 38.2 | 0 | 9.51 | 21.25 | 63 | -72.2512 | 27.4152 |  |  |  | 0 | [15 empty] | Heat ¦ 8.6°
2024-05-31 | 5 | 2024 | 152 | 41.0432 | 27.8 | 46 | 36.9 | 12.0058 | 14.1032 | 27.7304 | 14 | 3.1 | 5.7337 | 1.9825 | 38.4 | 0 | 9.2 | 21.2 | 63 | -72.2512 | 27.3507 |  |  |  | 0 | [15 empty] | Heat ¦ 8.9°
2024-06-01 | 6 | 2024 | 153 | 41.0814 | 28.4 | 44.4 | 36.4 | 11.9706 | 14.1167 | 27.6884 | 14 | 4 | 5.6496 | 2.093 | 38.5 | 0 | 9.22 | 21.3 | 64 | -71.2512 | 27.4797 |  |  |  | 0 | [15 empty] | Heat ¦ 8.4°
2024-06-02 | 6 | 2024 | 154 | 41.1173 | 27.7 | 44.5 | 36.1 | 11.8578 | 14.1297 | 27.5325 | 17 | 6.1 | 5.4871 | 1.365 | 38.8 | 0 | 8.12 | 21.15 | 64 | -71.2512 | 27.2862 |  |  |  | 0 | [15 empty] | Heat ¦ 8.1°
2024-06-03 | 6 | 2024 | 155 | 41.151 | 29 | 45.5 | 37.25 | 11.5916 | 14.142 | 27.1527 | 17 | 8 | 5.6521 | 1.3325 | 39.3 | 0 | 7.48 | 21.3 | 64 | -71.2512 | 27.4797 |  |  |  | 0 | [15 empty] | Heat ¦ 9.3°
2024-06-04 | 6 | 2024 | 156 | 41.1824 | 28.5 | 43.8 | 36.15 | 10.3851 | 14.1537 | 25.4041 | 24 | 10.9 | 4.5788 | 1.664 | 38 | 3.2 | 7.74 | 21.3 | 64 | -71.2512 | 27.4797 |  |  |  | 0 | [15 empty] | Heat ¦ 8.2°
2024-06-05 | 6 | 2024 | 157 | 41.2116 | 24.5 | 37.5 | 31 | 8.1481 | 14.1649 | 22.1561 | 39 | 14.4 | 2.8308 | 3.0355 | 35 | 5.9 | 7.06 | 19.55 | 64 | -71.2512 | 25.222 |  |  |  | 4.72 | [15 empty] | Heat ¦ 3.0°
2024-06-06 | 6 | 2024 | 158 | 41.2386 | 25.1 | 38.2 | 31.65 | 10.1994 | 14.1754 | 25.1455 | 40 | 15.9 | 2.9825 | 1.5665 | 34.7 | 0.1 | 6.65 | 19.85 | 64 | -71.2512 | 25.6091 |  |  |  | 0 | [15 empty] | Heat ¦ 3.7°
2024-06-07 | 6 | 2024 | 159 | 41.2633 | 24 | 37.3 | 30.65 | 10.2202 | 14.1853 | 25.1806 | 37 | 14.6 | 3.0562 | 1.521 | 33.8 | 0.6 | 6.49 | 19.3 | 64 | -71.2512 | 24.8995 |  |  |  | 0 | [15 empty] | Heat ¦ 2.7°
2024-06-08 | 6 | 2024 | 160 | 41.2859 | 25.1 | 39.2 | 32.15 | 11.8078 | 14.1945 | 27.4934 | 32 | 12.1 | 3.5992 | 1.261 | 33.7 | 0 | 6.73 | 19.85 | 64 | -71.2512 | 25.6091 |  |  |  | 0 | [15 empty] | Heat ¦ 4.2°
2024-06-09 | 6 | 2024 | 161 | 41.3062 | 24.9 | 40.4 | 32.65 | 11.493 | 14.2031 | 27.0389 | 31 | 11.8 | 3.8621 | 1.5275 | 33.8 | 0 | 7.55 | 19.75 | 64 | -71.2512 | 25.48 |  |  |  | 0 | [15 empty] | Heat ¦ 4.7°
2024-06-10 | 6 | 2024 | 162 | 41.3244 | 27.2 | 41.5 | 34.35 | 11.7786 | 14.2111 | 27.4566 | 27 | 10.7 | 4.1908 | 1.2675 | 34.5 | 0 | 7.16 | 20.9 | 63 | -72.2512 | 26.9637 |  |  |  | 0 | [15 empty] | Heat ¦ 6.4°
2024-06-11 | 6 | 2024 | 163 | 41.3404 | 26.9 | 42.7 | 34.8 | 11.8082 | 14.2183 | 27.5016 | 23 | 9.5 | 4.6779 | 1.287 | 35 | 0 | 7.45 | 20.75 | 64 | -71.2512 | 26.7702 |  |  |  | 0 | [15 empty] | Heat ¦ 6.8°
2024-06-12 | 6 | 2024 | 164 | 41.3542 | 26 | 43.9 | 34.95 | 11.7803 | 14.2249 | 27.4622 | 23 | 10.4 | 4.6233 | 1.4885 | 35 | 0 | 7.93 | 20.3 | 64 | -71.2512 | 26.1896 |  |  |  | 0 | [15 empty] | Heat ¦ 7.0°
2024-06-13 | 6 | 2024 | 165 | 41.3659 | 28 | 42.5 | 35.25 | 10.5944 | 14.2308 | 25.7392 | 30 | 14.5 | 4.0383 | 1.5015 | 35.4 | 0.1 | 7.11 | 21.3 | 63 | -72.2512 | 27.4797 |  |  |  | 0 | [15 empty] | Heat ¦ 7.3°
2024-06-14 | 6 | 2024 | 166 | 41.3754 | 27.5 | 41.3 | 34.4 | 11.1558 | 14.2361 | 26.5554 | 33 | 15.6 | 3.8754 | 1.2805 | 35.4 | 0 | 6.87 | 21.05 | 64 | -71.2512 | 27.1572 |  |  |  | 0 | [15 empty] | Heat ¦ 6.4°
2024-06-15 | 6 | 2024 | 167 | 41.3828 | 28.5 | 42 | 35.25 | 10.6653 | 14.2406 | 25.8423 | 30 | 14.6 | 4.305 | 1.3455 | 35.9 | 0 | 6.9 | 21.3 | 64 | -71.2512 | 27.4797 |  |  |  | 0 | [15 empty] | Heat ¦ 7.3°
2024-06-16 | 6 | 2024 | 168 | 41.388 | 29.7 | 44.5 | 37.1 | 11.6671 | 14.2443 | 27.2968 | 30 | 15.6 | 4.655 | 1.43 | 36.4 | 0 | 7.57 | 21.3 | 64 | -71.2512 | 27.4797 |  |  |  | 0 | [15 empty] | Heat ¦ 9.1°
2024-06-17 | 6 | 2024 | 169 | 41.3911 | 30.1 | 44.3 | 37.2 | 11.6691 | 14.2474 | 27.2982 | 32 | 16.6 | 4.5537 | 1.638 | 36.9 | 0 | 8 | 21.3 | 64 | -71.2512 | 27.4797 |  |  |  | 0 | [15 empty] | Heat ¦ 9.2°
2024-06-18 | 6 | 2024 | 170 | 41.392 | 30 | 41.4 | 35.7 | 11.6608 | 14.2497 | 27.2839 | 36 | 17.7 | 3.9217 | 1.3715 | 36.4 | 0.1 | 6.93 | 21.3 | 64 | -71.2512 | 27.4797 |  |  |  | 0 | [15 empty] | Heat ¦ 7.7°
2024-06-19 | 6 | 2024 | 171 | 41.3908 | 27.5 | 41 | 34.25 | 10.8888 | 14.2513 | 26.1601 | 40 | 18.5 | 3.5575 | 1.69 | 35.4 | 1 | 6.64 | 21.05 | 64 | -71.2512 | 27.1572 |  |  |  | 0 | [15 empty] | Heat ¦ 6.3°
2024-06-20 | 6 | 2024 | 172 | 41.3875 | 26.4 | 38.8 | 32.6 | 7.6066 | 14.2522 | 21.3914 | 56 | 20.8 | 2.1929 | 1.7485 | 33.8 | 4.7 | 5.3 | 20.5 | 64 | -71.2512 | 26.4476 |  |  |  | 0 | [15 empty] | Heat ¦ 4.6°
2024-06-21 | 6 | 2024 | 173 | 41.3821 | 25.4 | 35.6 | 30.5 | 7.7669 | 14.2522 | 21.6212 | 57 | 20.7 | 2.1129 | 1.2415 | 32.6 | 0.8 | 4.78 | 20 | 64 | -71.2512 | 25.8026 |  |  |  | 0 | [15 empty] | Heat ¦ 2.5°
2024-06-22 | 6 | 2024 | 174 | 41.3745 | 27.1 | 39.2 | 33.15 | 11.3206 | 14.2516 | 26.7764 | 40 | 17.1 | 3.32 | 1.222 | 34.6 | 0 | 6.48 | 20.85 | 64 | -71.2512 | 26.8992 |  |  |  | 0 | [15 empty] | Heat ¦ 5.2°
2024-06-23 | 6 | 2024 | 175 | 41.3648 | 28.5 | 40.5 | 34.5 | 11.5942 | 14.2501 | 27.1689 | 36 | 16.3 | 3.6325 | 1.196 | 35.1 | 0 | 6.59 | 21.3 | 64 | -71.2512 | 27.4797 |  |  |  | 0 | [15 empty] | Heat ¦ 6.5°
2024-06-24 | 6 | 2024 | 176 | 41.353 | 27.5 | 40.7 | 34.1 | 11.6121 | 14.2479 | 27.1896 | 35 | 16.2 | 3.8013 | 0.897 | 35.3 | 0 | 6.21 | 21.05 | 64 | -71.2512 | 27.1572 |  |  |  | 0 | [15 empty] | Heat ¦ 6.1°
2024-06-25 | 6 | 2024 | 177 | 41.3391 | 27.9 | 42 | 34.95 | 11.6152 | 14.245 | 27.1884 | 34 | 16 | 3.9846 | 1.027 | 35.7 | 0 | 6.47 | 21.25 | 64 | -71.2512 | 27.4152 |  |  |  | 0 | [15 empty] | Heat ¦ 7.0°
2024-06-26 | 6 | 2024 | 178 | 41.323 | 29.6 | 42.8 | 36.2 | 11.2137 | 14.2413 | 26.5997 | 33 | 17.2 | 4.3487 | 1.313 | 36.7 | 0 | 7.04 | 21.3 | 64 | -71.2512 | 27.4797 |  |  |  | 0 | [15 empty] | Heat ¦ 8.2°
2024-06-27 | 6 | 2024 | 179 | 41.3049 | 30.8 | 40.7 | 35.75 | 11.1996 | 14.2369 | 26.5727 | 49 | 22.9 | 3.0629 | 1.7875 | 37.1 | 0 | 6.89 | 21.3 | 64 | -71.2512 | 27.4797 |  |  |  | 0 | [15 empty] | Heat ¦ 7.8°
2024-06-28 | 6 | 2024 | 180 | 41.2846 | 30.1 | 39.2 | 34.65 | 10.8094 | 14.2318 | 25.9994 | 52 | 23 | 2.7504 | 1.3585 | 36.7 | 0.1 | 6.22 | 21.3 | 64 | -71.2512 | 27.4797 |  |  |  | 0 | [15 empty] | Heat ¦ 6.7°
2024-06-29 | 6 | 2024 | 181 | 41.2622 | 30.5 | 40.2 | 35.35 | 11.4348 | 14.226 | 26.8986 | 48 | 22.4 | 3.105 | 1.1895 | 37.3 | 0 | 6.28 | 21.3 | 64 | -71.2512 | 27.4797 |  |  |  | 0 | [15 empty] | Heat ¦ 7.4°
2024-06-30 | 6 | 2024 | 182 | 41.2376 | 30.7 | 39.8 | 35.25 | 11.4148 | 14.2196 | 26.8612 | 51 | 23.2 | 2.8917 | 1.2155 | 36.7 | 0 | 6.22 | 21.3 | 64 | -71.2512 | 27.4797 |  |  |  | 0 | [15 empty] | Heat ¦ 7.3°
2024-07-01 | 7 | 2024 | 183 | 41.2109 | 31.3 | 40.8 | 36.05 | 11.3403 | 14.2124 | 26.7441 | 56 | 24.9 | 2.6942 | 1.9175 | 36.8 | 0 | 6.61 | 21.3 | 64 | -71.2512 | 27.4797 |  |  |  | 0 | [15 empty] | Heat ¦ 8.1°
2024-07-02 | 7 | 2024 | 184 | 41.1821 | 28.4 | 41.8 | 35.1 | 11.494 | 14.2046 | 26.9574 | 58 | 25 | 2.6896 | 1.7615 | 36.8 | 13.3 | 6.5 | 21.3 | 65 | -70.2512 | 27.4797 |  |  |  | 10.64 | [15 empty] | Heat ¦ 7.1°
2024-07-03 | 7 | 2024 | 185 | 41.1511 | 30.5 | 43 | 36.75 | 10.9795 | 14.1961 | 26.2013 | 55 | 25.4 | 3.0025 | 1.8785 | 37.9 | 0.2 | 6.91 | 21.3 | 65 | -70.2512 | 27.4797 |  |  |  | 0 | [15 empty] | Heat ¦ 8.8°
2024-07-04 | 7 | 2024 | 186 | 41.118 | 27.4 | 36.3 | 31.85 | 9.2565 | 14.187 | 23.6935 | 68 | 25.8 | 1.6529 | 2.808 | 34.7 | 12.2 | 5.38 | 21 | 65 | -70.2512 | 27.0927 |  |  |  | 9.76 | [15 empty] | Heat ¦ 3.9°
2024-07-05 | 7 | 2024 | 187 | 41.0827 | 26.3 | 37 | 31.65 | 10.8516 | 14.1772 | 25.9935 | 70 | 25.3 | 1.5829 | 1.703 | 33.8 | 13.5 | 5.13 | 20.45 | 65 | -70.2512 | 26.3831 |  |  |  | 10.8 | [15 empty] | Heat ¦ 3.7°
2024-07-06 | 7 | 2024 | 188 | 41.0453 | 24.8 | 33 | 28.9 | 5.3613 | 14.1668 | 18.0279 | 79 | 24.7 | 0.91292 | 2.0995 | 30.9 | 29.6 | 3.48 | 19.7 | 65 | -70.2512 | 25.4155 |  |  |  | 23.68 | [15 empty] | Heat ¦ 0.9°
2024-07-07 | 7 | 2024 | 189 | 41.0057 | 25.5 | 33.2 | 29.35 | 4.7001 | 14.1558 | 17.0589 | 78 | 24.3 | 0.94958 | 1.4885 | 30.2 | 1.7 | 3.1 | 20.05 | 65 | -70.2512 | 25.8671 |  |  |  | 0 | [15 empty] | Heat ¦ 1.4°
2024-07-08 | 7 | 2024 | 190 | 40.9639 | 24.8 | 35.5 | 30.15 | 11 | 14.1442 | 26.1698 | 73 | 24.8 | 1.3325 | 1.0985 | 31.8 | 0.9 | 5.11 | 19.7 | 65 | -70.2512 | 25.4155 |  |  |  | 0 | [15 empty] | Heat ¦ 2.2°
2024-07-09 | 7 | 2024 | 191 | 40.9199 | 28.4 | 36.7 | 32.55 | 11.1674 | 14.1321 | 26.3978 | 69 | 25.5 | 1.5696 | 1.2415 | 33.6 | 0 | 5.26 | 21.3 | 65 | -70.2512 | 27.4797 |  |  |  | 0 | [15 empty] | Heat ¦ 4.6°
2024-07-10 | 7 | 2024 | 192 | 40.8738 | 29.5 | 37 | 33.25 | 11.1833 | 14.1194 | 26.4056 | 68 | 25.7 | 1.6187 | 1.2415 | 34 | 0 | 4.96 | 21.3 | 65 | -70.2512 | 27.4797 |  |  |  | 0 | [15 empty] | Heat ¦ 5.3°
2024-07-11 | 7 | 2024 | 193 | 40.8254 | 28.5 | 36.5 | 32.5 | 10.7674 | 14.1061 | 25.7878 | 71 | 26.1 | 1.4721 | 0.8905 | 33.4 | 6.4 | 4.9 | 21.3 | 65 | -70.2512 | 27.4797 |  |  |  | 5.12 | [15 empty] | Heat ¦ 4.5°
2024-07-12 | 7 | 2024 | 194 | 40.7748 | 28.1 | 33 | 30.55 | 8.4226 | 14.0921 | 22.3789 | 71 | 24.6 | 1.2775 | 1.9565 | 32.6 | 10.7 | 4.14 | 21.3 | 65 | -70.2512 | 27.4797 |  |  |  | 8.56 | [15 empty] | Heat ¦ 2.6°
2024-07-13 | 7 | 2024 | 195 | 40.722 | 25.4 | 35.2 | 30.3 | 11.4382 | 14.0774 | 26.7243 | 70 | 23.9 | 1.4279 | 1.1635 | 31.8 | 0 | 5.21 | 20 | 65 | -70.2512 | 25.8026 |  |  |  | 0 | [15 empty] | Heat ¦ 2.3°
2024-07-14 | 7 | 2024 | 196 | 40.667 | 27.9 | 34.8 | 31.35 | 10.982 | 14.062 | 26.0466 | 70 | 24.6 | 1.3817 | 1.066 | 32.3 | 3.4 | 4.68 | 21.25 | 65 | -70.2512 | 27.4152 |  |  |  | 0 | [15 empty] | Heat ¦ 3.4°
2024-07-15 | 7 | 2024 | 197 | 40.6098 | 27 | 38 | 32.5 | 11.4165 | 14.046 | 26.6562 | 66 | 24.7 | 1.8558 | 0.78 | 33.2 | 0 | 5.29 | 20.8 | 65 | -70.2512 | 26.8347 |  |  |  | 0 | [15 empty] | Heat ¦ 4.5°
2024-07-16 | 7 | 2024 | 198 | 40.5503 | 28.7 | 38.2 | 33.45 | 11.3886 | 14.0293 | 26.5963 | 60 | 24.1 | 2.1679 | 1.053 | 34.2 | 0 | 5.78 | 21.3 | 65 | -70.2512 | 27.4797 |  |  |  | 0 | [15 empty] | Heat ¦ 5.5°
2024-07-17 | 7 | 2024 | 199 | 40.4885 | 29.5 | 38.7 | 34.1 | 11.317 | 14.012 | 26.4727 | 60 | 24.7 | 2.2692 | 0.9815 | 35 | 0 | 5.54 | 21.3 | 65 | -70.2512 | 27.4797 |  |  |  | 0 | [15 empty] | Heat ¦ 6.1°
2024-07-18 | 7 | 2024 | 200 | 40.4245 | 27 | 36.6 | 31.8 | 9.3693 | 13.9942 | 23.6384 | 68 | 25.2 | 1.6446 | 1.664 | 33.8 | 4 | 5.22 | 20.8 | 65 | -70.2512 | 26.8347 |  |  |  | 0 | [15 empty] | Heat ¦ 3.8°
2024-07-19 | 7 | 2024 | 201 | 40.3582 | 29 | 38 | 33.5 | 10.9154 | 13.9758 | 25.8499 | 66 | 25.2 | 1.8446 | 0.897 | 34.2 | 0.1 | 5.27 | 21.3 | 66 | -69.2512 | 27.4797 |  |  |  | 0 | [15 empty] | Heat ¦ 5.5°
2024-07-20 | 7 | 2024 | 202 | 40.2896 | 28.4 | 36 | 32.2 | 10.0891 | 13.9568 | 24.6346 | 69 | 25.9 | 1.5725 | 1.1635 | 33.8 | 6.3 | 4.64 | 21.3 | 66 | -69.2512 | 27.4797 |  |  |  | 5.04 | [15 empty] | Heat ¦ 4.2°
2024-07-21 | 7 | 2024 | 203 | 40.2187 | 28.2 | 39.1 | 33.65 | 11.0116 | 13.9374 | 25.9426 | 63 | 25.4 | 2.1079 | 1.196 | 35.1 | 2.2 | 5.55 | 21.3 | 66 | -69.2512 | 27.4797 |  |  |  | 0 | [15 empty] | Heat ¦ 5.7°
2024-07-22 | 7 | 2024 | 204 | 40.1455 | 29.9 | 39.2 | 34.55 | 11.3912 | 13.9175 | 26.4656 | 61 | 25.5 | 2.2579 | 1.2155 | 35.4 | 0 | 5.65 | 21.3 | 66 | -69.2512 | 27.4797 |  |  |  | 0 | [15 empty] | Heat ¦ 6.6°
2024-07-23 | 7 | 2024 | 205 | 40.07 | 29.9 | 38.5 | 34.2 | 11.1717 | 13.8971 | 26.1234 | 61 | 24.7 | 2.1233 | 1.989 | 35 | 0 | 6.07 | 21.3 | 66 | -69.2512 | 27.4797 |  |  |  | 0 | [15 empty] | Heat ¦ 6.2°
2024-07-24 | 7 | 2024 | 206 | 39.9921 | 29 | 37.8 | 33.4 | 11.1254 | 13.8763 | 26.0301 | 63 | 25.2 | 1.9983 | 1.2415 | 34.8 | 0 | 5.6 | 21.3 | 66 | -69.2512 | 27.4797 |  |  |  | 0 | [15 empty] | Heat ¦ 5.4°
2024-07-25 | 7 | 2024 | 207 | 39.9119 | 27.8 | 37.6 | 32.7 | 11.3479 | 13.855 | 26.3228 | 67 | 25.7 | 1.7571 | 1.235 | 34.4 | 1.3 | 5.57 | 21.2 | 66 | -69.2512 | 27.3507 |  |  |  | 0 | [15 empty] | Heat ¦ 4.7°
2024-07-26 | 7 | 2024 | 208 | 39.8294 | 26.4 | 38.2 | 32.3 | 11.312 | 13.8334 | 26.2423 | 69 | 26.3 | 1.6858 | 1.6185 | 34.2 | 4.4 | 5.35 | 20.5 | 66 | -69.2512 | 26.4476 |  |  |  | 0 | [15 empty] | Heat ¦ 4.3°
2024-07-27 | 7 | 2024 | 209 | 39.7445 | 28.8 | 39.3 | 34.05 | 11.2787 | 13.8114 | 26.1642 | 64 | 26.3 | 2.0533 | 2.236 | 35.1 | 0.1 | 6.25 | 21.3 | 66 | -69.2512 | 27.4797 |  |  |  | 0 | [15 empty] | Heat ¦ 6.1°
2024-07-28 | 7 | 2024 | 210 | 39.6572 | 28.5 | 37.7 | 33.1 | 9.9041 | 13.7891 | 24.1563 | 71 | 26.5 | 1.5525 | 2.0865 | 34.1 | 3.4 | 5.07 | 21.3 | 66 | -69.2512 | 27.4797 |  |  |  | 0 | [15 empty] | Heat ¦ 5.1°
2024-07-29 | 7 | 2024 | 211 | 39.5675 | 27.8 | 35.3 | 31.55 | 6.8982 | 13.7664 | 19.8054 | 76 | 26.8 | 1.2008 | 1.7615 | 33 | 10.8 | 4.02 | 21.2 | 66 | -69.2512 | 27.3507 |  |  |  | 8.64 | [15 empty] | Heat ¦ 3.6°
2024-07-30 | 7 | 2024 | 212 | 39.4755 | 27.4 | 35.8 | 31.6 | 10.261 | 13.7435 | 24.6052 | 76 | 27 | 1.2042 | 1.196 | 33 | 12.4 | 4.43 | 21 | 66 | -69.2512 | 27.0927 |  |  |  | 9.92 | [15 empty] | Heat ¦ 3.6°
2024-07-31 | 7 | 2024 | 213 | 39.381 | 29.4 | 37.8 | 33.6 | 11.3175 | 13.7202 | 26.0876 | 72 | 27.3 | 1.5996 | 1.0335 | 34.1 | 0 | 5.2 | 21.3 | 66 | -69.2512 | 27.4797 |  |  |  | 0 | [15 empty] | Heat ¦ 5.6°
2024-08-01 | 8 | 2024 | 214 | 39.2842 | 26.1 | 32.2 | 29.15 | 3.5033 | 13.6965 | 14.8452 | 85 | 25.8 | 0.61875 | 2.7755 | 30.5 | 17 | 2.85 | 20.35 | 67 | -68.2512 | 26.2541 |  |  |  | 13.6 | [15 empty] | Heat ¦ 1.2°
2024-08-02 | 8 | 2024 | 215 | 39.1849 | 25.8 | 34.5 | 30.15 | 10.8567 | 13.6723 | 25.3539 | 79 | 25.8 | 1.0096 | 1.1635 | 31.2 | 13.5 | 4.74 | 20.2 | 67 | -68.2512 | 26.0606 |  |  |  | 10.8 | [15 empty] | Heat ¦ 2.2°
2024-08-03 | 8 | 2024 | 216 | 39.0832 | 26.4 | 34.4 | 30.4 | 10.8967 | 13.6476 | 25.3735 | 76 | 25.9 | 1.1171 | 1.963 | 32 | 4 | 5.06 | 20.5 | 67 | -68.2512 | 26.4476 |  |  |  | 0 | [15 empty] | Heat ¦ 2.4°
2024-08-04 | 8 | 2024 | 217 | 38.9791 | 27 | 31.7 | 29.35 | 1.5184 | 13.6224 | 11.9172 | 85 | 25.9 | 0.63 | 1.56 | 30.3 | 6.7 | 2.65 | 20.8 | 67 | -68.2512 | 26.8347 |  |  |  | 5.36 | [15 empty] | Heat ¦ 1.4°
2024-08-05 | 8 | 2024 | 218 | 38.8725 | 26 | 33.3 | 29.65 | 9.2504 | 13.5968 | 22.9413 | 84 | 26.6 | 0.75667 | 1.1635 | 31.1 | 8.8 | 4.14 | 20.3 | 67 | -68.2512 | 26.1896 |  |  |  | 7.04 | [15 empty] | Heat ¦ 1.7°
2024-08-06 | 8 | 2024 | 219 | 38.7636 | 26.5 | 34.5 | 30.5 | 10.9349 | 13.5708 | 25.308 | 76 | 26.1 | 1.1471 | 1.0335 | 32.4 | 2.4 | 4.75 | 20.55 | 67 | -68.2512 | 26.5121 |  |  |  | 0 | [15 empty] | Heat ¦ 2.5°
2024-08-07 | 8 | 2024 | 220 | 38.6521 | 28 | 34.8 | 31.4 | 11.157 | 13.5445 | 25.5825 | 74 | 25.6 | 1.2063 | 1.7355 | 32.8 | 7.2 | 4.97 | 21.3 | 68 | -67.2512 | 27.4797 |  |  |  | 5.76 | [15 empty] | Heat ¦ 3.4°
2024-08-08 | 8 | 2024 | 221 | 38.5383 | 25.1 | 34 | 29.55 | 9.3791 | 13.5178 | 23.0041 | 81 | 25.5 | 0.88125 | 1.846 | 31.3 | 2.7 | 4.22 | 19.85 | 68 | -67.2512 | 25.6091 |  |  |  | 0 | [15 empty] | Heat ¦ 1.6°
2024-08-09 | 8 | 2024 | 222 | 38.422 | 26.9 | 34.2 | 30.55 | 11.0112 | 13.4907 | 25.2856 | 76 | 25.6 | 1.1508 | 1.339 | 32.1 | 0.5 | 4.23 | 20.75 | 68 | -67.2512 | 26.7702 |  |  |  | 0 | [15 empty] | Heat ¦ 2.6°
2024-08-10 | 8 | 2024 | 223 | 38.3032 | 25.9 | 35.8 | 30.85 | 11.3767 | 13.4634 | 25.7591 | 74 | 25.9 | 1.3088 | 1.8265 | 32.9 | 2 | 5.18 | 20.25 | 68 | -67.2512 | 26.1251 |  |  |  | 0 | [15 empty] | Heat ¦ 2.9°
2024-08-11 | 8 | 2024 | 224 | 38.182 | 25.8 | 33.2 | 29.5 | 9.884 | 13.4358 | 23.5897 | 81 | 25.1 | 0.79333 | 2.4115 | 30.8 | 8.1 | 4 | 20.2 | 68 | -67.2512 | 26.0606 |  |  |  | 6.48 | [15 empty] | Heat ¦ 1.5°
2024-08-12 | 8 | 2024 | 225 | 38.0583 | 26 | 34.2 | 30.1 | 9.6256 | 13.408 | 23.1756 | 76 | 24.9 | 1.0813 | 1.456 | 31.1 | 0.1 | 4.37 | 20.3 | 69 | -66.2512 | 26.1896 |  |  |  | 0 | [15 empty] | Heat ¦ 2.1°
2024-08-13 | 8 | 2024 | 226 | 37.9322 | 26.6 | 35.6 | 31.1 | 11.4385 | 13.3799 | 25.6972 | 71 | 25.1 | 1.4283 | 0.9035 | 32.5 | 0.1 | 4.95 | 20.6 | 69 | -66.2512 | 26.5766 |  |  |  | 0 | [15 empty] | Heat ¦ 3.1°
2024-08-14 | 8 | 2024 | 227 | 37.8037 | 27.9 | 36.3 | 32.1 | 11.3836 | 13.3517 | 25.5666 | 68 | 25.5 | 1.6338 | 1.2415 | 33.4 | 0.1 | 5.33 | 21.25 | 69 | -66.2512 | 27.4152 |  |  |  | 0 | [15 empty] | Heat ¦ 4.1°
2024-08-15 | 8 | 2024 | 228 | 37.6727 | 26.7 | 32.2 | 29.45 | 5.7162 | 13.3233 | 17.4998 | 78 | 25.8 | 0.96542 | 1.9695 | 31.7 | 21.7 | 3.46 | 20.65 | 69 | -66.2512 | 26.6412 |  |  |  | 17.36 | [15 empty] | Heat ¦ 1.5°
2024-08-16 | 8 | 2024 | 229 | 37.5393 | 25.9 | 35.2 | 30.55 | 7.7053 | 13.2947 | 20.2633 | 82 | 25.7 | 0.84042 | 1.157 | 31.4 | 5.4 | 3.96 | 20.25 | 69 | -66.2512 | 26.1251 |  |  |  | 4.32 | [15 empty] | Heat ¦ 2.6°
2024-08-17 | 8 | 2024 | 230 | 37.4035 | 25.8 | 28.6 | 27.2 | 0 | 13.266 | 9.3509 | 93 | 25.6 | 0.24083 | 1.56 | 28.2 | 28.8 | 1.12 | 20.2 | 70 | -65.2512 | 26.0606 |  |  |  | 23.04 | [15 empty] | None ¦ 0.0°
2024-08-18 | 8 | 2024 | 231 | 37.2653 | 25.1 | 32.7 | 28.9 | 7.2821 | 13.2372 | 19.5666 | 83 | 25.5 | 0.745 | 1.105 | 29.5 | 0.2 | 3.74 | 19.85 | 70 | -65.2512 | 25.6091 |  |  |  | 0 | [15 empty] | Heat ¦ 0.9°
2024-08-19 | 8 | 2024 | 232 | 37.1246 | 26.3 | 33 | 29.65 | 9.8151 | 13.2083 | 23.0748 | 80 | 25.8 | 0.86958 | 0.793 | 30.7 | 1.2 | 3.64 | 20.45 | 70 | -65.2512 | 26.3831 |  |  |  | 0 | [15 empty] | Heat ¦ 1.7°
2024-08-20 | 8 | 2024 | 233 | 36.9816 | 23.5 | 31.8 | 27.65 | 9.9469 | 13.1793 | 23.2011 | 82 | 25.1 | 0.74625 | 1.3455 | 30.1 | 14.9 | 3.26 | 19.05 | 70 | -65.2512 | 24.5769 |  |  |  | 11.92 | [15 empty] | None ¦ 0.0°
2024-08-21 | 8 | 2024 | 234 | 36.8362 | 24.5 | 33.2 | 28.85 | 11.3798 | 13.1501 | 25.1476 | 80 | 24.7 | 0.90875 | 1.0725 | 30.5 | 15 | 4.45 | 19.55 | 70 | -65.2512 | 25.222 |  |  |  | 12 | [15 empty] | Heat ¦ 0.9°
2024-08-22 | 8 | 2024 | 235 | 36.6884 | 25.8 | 34 | 29.9 | 10.7463 | 13.1205 | 24.1968 | 77 | 25 | 1.0567 | 0.689 | 31.2 | 0.5 | 4.23 | 20.2 | 70 | -65.2512 | 26.0606 |  |  |  | 0 | [15 empty] | Heat ¦ 1.9°
2024-08-23 | 8 | 2024 | 236 | 36.5383 | 26.4 | 33.8 | 30.1 | 11.2906 | 13.0907 | 24.8915 | 74 | 25 | 1.1667 | 1.2025 | 31.8 | 0.2 | 4.65 | 20.5 | 71 | -64.2512 | 26.4476 |  |  |  | 0 | [15 empty] | Heat ¦ 2.1°
2024-08-24 | 8 | 2024 | 237 | 36.3859 | 25.5 | 35 | 30.25 | 10.8065 | 13.0606 | 24.1496 | 74 | 24.9 | 1.2575 | 1.2285 | 32 | 7.9 | 4.83 | 20.05 | 71 | -64.2512 | 25.8671 |  |  |  | 6.32 | [15 empty] | Heat ¦ 2.3°
2024-08-25 | 8 | 2024 | 238 | 36.2311 | 26.5 | 34.4 | 30.45 | 10.964 | 13.0302 | 24.3008 | 75 | 25.1 | 1.1696 | 1.0075 | 32.1 | 1.9 | 4.52 | 20.55 | 71 | -64.2512 | 26.5121 |  |  |  | 0 | [15 empty] | Heat ¦ 2.5°
2024-08-26 | 8 | 2024 | 239 | 36.0741 | 27 | 34.7 | 30.85 | 11.0605 | 12.9996 | 24.365 | 71 | 25.1 | 1.3838 | 0.962 | 32.6 | 2.5 | 4.53 | 20.8 | 71 | -64.2512 | 26.8347 |  |  |  | 0 | [15 empty] | Heat ¦ 2.9°
2024-08-27 | 8 | 2024 | 240 | 35.9147 | 25.4 | 31.1 | 28.25 | 7.3734 | 12.9688 | 19.1884 | 77 | 24.2 | 0.93292 | 2.0735 | 30.5 | 1.8 | 3.47 | 20 | 72 | -63.2512 | 25.8026 |  |  |  | 0 | [15 empty] | Heat ¦ 0.3°
2024-08-28 | 8 | 2024 | 241 | 35.7532 | 24.6 | 28.4 | 26.5 | 1.4983 | 12.9378 | 11.0085 | 89 | 24.2 | 0.3775 | 1.4885 | 27.5 | 37.6 | 1.77 | 19.6 | 72 | -63.2512 | 25.2865 |  |  |  | 30.08 | [15 empty] | None ¦ 0.0°
2024-08-29 | 8 | 2024 | 242 | 35.5894 | 24.5 | 30.3 | 27.4 | 8.2561 | 12.9066 | 20.2803 | 87 | 24.1 | 0.4825 | 1.937 | 27.7 | 19.7 | 3.18 | 19.55 | 72 | -63.2512 | 25.222 |  |  |  | 15.76 | [15 empty] | None ¦ 0.0°
2024-08-30 | 8 | 2024 | 243 | 35.4235 | 23.8 | 30.4 | 27.1 | 4.3462 | 12.8753 | 14.8346 | 91 | 23.9 | 0.33833 | 1.846 | 26.7 | 90.5 | 2.28 | 19.2 | 72 | -63.2512 | 24.7705 |  |  |  | 72.4 | [15 empty] | None ¦ 0.0°
2024-08-31 | 8 | 2024 | 244 | 35.2554 | 23.6 | 33.5 | 28.55 | 11.1131 | 12.8439 | 24.0661 | 77 | 23.7 | 1.025 | 1.079 | 29 | 0 | 4.67 | 19.1 | 73 | -62.2512 | 24.6415 |  |  |  | 0 | [15 empty] | Heat ¦ 0.6°
2024-09-01 | 9 | 2024 | 245 | 35.0851 | 25.6 | 34.5 | 30.05 | 11.1226 | 12.8124 | 24.0001 | 76 | 25.1 | 1.1354 | 1.066 | 30.8 | 0 | 4.71 | 20.1 | 73 | -62.2512 | 25.9316 |  |  |  | 0 | [15 empty] | Heat ¦ 2.1°
2024-09-02 | 9 | 2024 | 246 | 34.9128 | 26.6 | 33.2 | 29.9 | 10.137 | 12.7809 | 22.5736 | 82 | 25.4 | 0.75208 | 1.326 | 30.6 | 6 | 3.58 | 20.6 | 73 | -62.2512 | 26.5766 |  |  |  | 4.8 | [15 empty] | Heat ¦ 1.9°
2024-09-03 | 9 | 2024 | 247 | 34.7384 | 24 | 30.6 | 27.3 | 6.833 | 12.7492 | 17.9938 | 85 | 24.3 | 0.58625 | 1.5015 | 28.6 | 28.1 | 2.74 | 19.3 | 74 | -61.2512 | 24.8995 |  |  |  | 22.48 | [15 empty] | None ¦ 0.0°
2024-09-04 | 9 | 2024 | 248 | 34.5621 | 24.3 | 32.7 | 28.5 | 11.0395 | 12.7176 | 23.6413 | 80 | 24.3 | 0.84167 | 0.7345 | 29.8 | 3 | 4.02 | 19.45 | 74 | -61.2512 | 25.093 |  |  |  | 0 | [15 empty] | Heat ¦ 0.5°
2024-09-05 | 9 | 2024 | 249 | 34.3837 | 25 | 33 | 29 | 10.9998 | 12.6859 | 23.5027 | 77 | 24.1 | 1.0163 | 0.832 | 30.5 | 0.1 | 4.18 | 19.8 | 75 | -60.2512 | 25.5445 |  |  |  | 0 | [15 empty] | Heat ¦ 1.0°
2024-09-06 | 9 | 2024 | 250 | 34.2034 | 24 | 33.2 | 28.6 | 11.0168 | 12.6543 | 23.4396 | 76 | 24.3 | 1.0337 | 1.4235 | 30.8 | 0.4 | 4.47 | 19.3 | 75 | -60.2512 | 24.8995 |  |  |  | 0 | [15 empty] | Heat ¦ 0.6°
2024-09-07 | 9 | 2024 | 251 | 34.0212 | 23.4 | 32.4 | 27.9 | 10.7405 | 12.6226 | 22.9795 | 80 | 24.4 | 0.82125 | 1.326 | 30.2 | 6.2 | 4.15 | 19 | 76 | -59.2512 | 24.5124 |  |  |  | 4.96 | [15 empty] | None ¦ 0.0°
2024-09-08 | 9 | 2024 | 252 | 33.8372 | 25.1 | 33.2 | 29.15 | 11.0825 | 12.591 | 23.3508 | 76 | 24.2 | 1.0433 | 0.91 | 30.7 | 0 | 4.42 | 19.85 | 76 | -59.2512 | 25.6091 |  |  |  | 0 | [15 empty] | Heat ¦ 1.2°
2024-09-09 | 9 | 2024 | 253 | 33.6513 | 25.4 | 34.6 | 30 | 11.1795 | 12.5595 | 23.3898 | 73 | 24.4 | 1.2454 | 0.8515 | 31.1 | 0 | 4.5 | 20 | 77 | -58.2512 | 25.8026 |  |  |  | 0 | [15 empty] | Heat ¦ 2.0°
2024-09-10 | 9 | 2024 | 254 | 33.4637 | 25.5 | 34.5 | 30 | 10.6871 | 12.5278 | 22.6394 | 72 | 24.1 | 1.2979 | 1.0595 | 31.4 | 0.4 | 4.36 | 20.05 | 78 | -57.2512 | 25.8671 |  |  |  | 0 | [15 empty] | Heat ¦ 2.0°
2024-09-11 | 9 | 2024 | 255 | 33.2745 | 25.7 | 33.1 | 29.4 | 10.3155 | 12.496 | 22.0528 | 77 | 24.8 | 1.0308 | 0.923 | 31.2 | 0.2 | 3.81 | 20.15 | 79 | -56.2512 | 25.9961 |  |  |  | 0 | [15 empty] | Heat ¦ 1.4°
2024-09-12 | 9 | 2024 | 256 | 33.0835 | 25.6 | 36.3 | 30.95 | 11.0432 | 12.4639 | 22.9272 | 67 | 23.6 | 1.6458 | 1.4495 | 31.5 | 0 | 5.18 | 20.1 | 79 | -56.2512 | 25.9316 |  |  |  | 0 | [15 empty] | Heat ¦ 3.0°
2024-09-13 | 9 | 2024 | 257 | 32.891 | 26.2 | 35.1 | 30.65 | 10.9588 | 12.4317 | 22.7198 | 68 | 23.7 | 1.4558 | 1.378 | 31.7 | 0 | 4.98 | 20.4 | #N/A | #N/A | 26.3186 |  |  | #N/A | 0 | [15 empty] | Heat ¦ 2.7°
2024-09-14 | 9 | 2024 | 258 | 32.6969 | 25.5 | 33.7 | 29.6 | 10.6695 | 12.3994 | 22.2419 | 71 | 22.9 | 1.2421 | 1.9955 | 30.7 | 0 | 4.48 | 20.05 | #N/A | #N/A | 25.8671 |  |  | #N/A | 0 | [15 empty] | Heat ¦ 1.6°
2024-09-15 | 9 | 2024 | 259 | 32.5014 | 23.9 | 33.4 | 28.65 | 10.8296 | 12.3669 | 22.356 | 71 | 22.6 | 1.2471 | 1.0595 | 30.3 | 0.2 | 4.31 | 19.25 | #N/A | #N/A | 24.835 |  |  | #N/A | 0 | [15 empty] | Heat ¦ 0.6°
2024-09-16 | 9 | 2024 | 260 | 32.3045 | 24 | 35.1 | 29.55 | 10.7455 | 12.3343 | 22.1477 | 66 | 21.9 | 1.5529 | 0.9425 | 30.5 | 0 | 4.56 | 19.3 | #N/A | #N/A | 24.8995 |  |  | #N/A | 0 | [15 empty] | Heat ¦ 1.6°
2024-09-17 | 9 | 2024 | 261 | 32.1062 | 24.7 | 35.2 | 29.95 | 10.5404 | 12.3017 | 21.7813 | 65 | 21.4 | 1.5571 | 0.962 | 30.4 | 0 | 4.26 | 19.65 | #N/A | #N/A | 25.351 |  |  | #N/A | 0 | [15 empty] | Heat ¦ 2.0°
2024-09-18 | 9 | 2024 | 262 | 31.9066 | 24.6 | 35.5 | 30.05 | 10.6262 | 12.269 | 21.7938 | 60 | 20.7 | 1.8004 | 0.819 | 30.5 | 0 | 4.55 | 19.6 | #N/A | #N/A | 25.2865 |  |  | #N/A | 0 | [15 empty] | Heat ¦ 2.1°
2024-09-19 | 9 | 2024 | 263 | 31.7057 | 24.5 | 35.8 | 30.15 | 10.4674 | 12.2363 | 21.4876 | 62 | 21.1 | 1.7533 | 0.9425 | 30.8 | 0 | 4.68 | 19.55 | #N/A | #N/A | 25.222 |  |  | #N/A | 0 | [15 empty] | Heat ¦ 2.2°
2024-09-20 | 9 | 2024 | 264 | 31.5038 | 24.1 | 35.5 | 29.8 | 10.4728 | 12.2035 | 21.3939 | 61 | 20.9 | 1.7092 | 1.027 | 30.8 | 0 | 4.61 | 19.35 | #N/A | #N/A | 24.964 |  |  | #N/A | 0 | [15 empty] | Heat ¦ 1.8°
2024-09-21 | 9 | 2024 | 265 | 31.3007 | 25.5 | 36 | 30.75 | 10.4756 | 12.1707 | 21.2958 | 61 | 21.9 | 1.8075 | 1.144 | 31.4 | 0 | 4.77 | 20.05 | #N/A | #N/A | 25.8671 |  |  | #N/A | 0 | [15 empty] | Heat ¦ 2.8°
2024-09-22 | 9 | 2024 | 266 | 31.0966 | 26 | 36.8 | 31.4 | 10.4391 | 12.138 | 21.1462 | 60 | 22.1 | 1.9792 | 1.1245 | 31.9 | 0 | 4.86 | 20.3 | #N/A | #N/A | 26.1896 |  |  | #N/A | 0 | [15 empty] | Heat ¦ 3.4°
2024-09-23 | 9 | 2024 | 267 | 30.8915 | 26.2 | 37 | 31.6 | 10.4034 | 12.1053 | 20.9971 | 59 | 22 | 2.0458 | 0.8645 | 32.1 | 0 | 4.61 | 20.4 | #N/A | #N/A | 26.3186 |  |  | #N/A | 0 | [15 empty] | Heat ¦ 3.6°
2024-09-24 | 9 | 2024 | 268 | 30.6856 | 26.5 | 37.6 | 32.05 | 10.3316 | 12.0727 | 20.8015 | 60 | 22.6 | 2.0162 | 1.1115 | 32.5 | 0 | 4.82 | 20.55 | #N/A | #N/A | 26.5121 |  |  | #N/A | 0 | [15 empty] | Heat ¦ 4.1°
2024-09-25 | 9 | 2024 | 269 | 30.4789 | 27.1 | 36.8 | 31.95 | 10.2247 | 12.0402 | 20.5613 | 59 | 23 | 2.0908 | 1.183 | 32.9 | 0 | 4.61 | 20.85 | #N/A | #N/A | 26.8992 |  |  | #N/A | 0 | [15 empty] | Heat ¦ 4.0°
2024-09-26 | 9 | 2024 | 270 | 30.2714 | 28 | 35 | 31.5 | 10.0835 | 12.0078 | 20.278 | 67 | 23.9 | 1.5479 | 1.872 | 32.7 | 0.4 | 4.58 | 21.3 | #N/A | #N/A | 27.4797 |  |  | #N/A | 0 | [15 empty] | Heat ¦ 3.5°
2024-09-27 | 9 | 2024 | 271 | 30.0633 | 23.8 | 32.8 | 28.3 | 8.3684 | 11.9754 | 18.0199 | 75 | 23.4 | 1.0546 | 1.43 | 30.6 | 0.7 | 3.36 | 19.2 | #N/A | #N/A | 24.7705 |  |  | #N/A | 0 | [15 empty] | Heat ¦ 0.3°
2024-09-28 | 9 | 2024 | 272 | 29.8547 | 22.1 | 31.5 | 26.8 | 9.4651 | 11.9433 | 19.2936 | 79 | 22.8 | 0.81708 | 1.2675 | 28.9 | 24 | 3.52 | 18.35 | #N/A | #N/A | 23.6739 |  |  | #N/A | 19.2 | [15 empty] | None ¦ 0.0°
2024-09-29 | 9 | 2024 | 273 | 29.6455 | 22.6 | 31.8 | 27.2 | 9.0368 | 11.9113 | 18.657 | 80 | 23 | 0.80583 | 1.053 | 28.7 | 9.7 | 3.52 | 18.6 | #N/A | #N/A | 23.9964 |  |  | #N/A | 7.76 | [15 empty] | None ¦ 0.0°
2024-09-30 | 9 | 2024 | 274 | 29.4359 | 23.6 | 33.8 | 28.7 | 10.0741 | 11.8792 | 19.8405 | 75 | 23.5 | 1.0813 | 1.2805 | 29.4 | 0 | 4.17 | 19.1 | #N/A | #N/A | 24.6415 |  |  | #N/A | 0 | [15 empty] | Heat ¦ 0.7°
2024-10-01 | 10 | 2024 | 275 | 29.226 | 24.5 | 35 | 29.75 | 10.1148 | 11.847 | 19.7829 | 75 | 23.7 | 1.1375 | 1.066 | 30 | 0 | 4.09 | 19.55 | #N/A | #N/A | 25.222 |  |  | #N/A | 0 | [15 empty] | Heat ¦ 1.8°
2024-10-02 | 10 | 2024 | 276 | 29.0158 | 23.1 | 34.9 | 29 | 10.0882 | 11.8147 | 19.6418 | 73 | 22.7 | 1.2312 | 1.105 | 29.6 | 0 | 4.08 | 18.85 | #N/A | #N/A | 24.3189 |  |  | #N/A | 0 | [15 empty] | Heat ¦ 1.0°
2024-10-03 | 10 | 2024 | 277 | 28.8055 | 23.5 | 34.9 | 29.2 | 10.0739 | 11.7823 | 19.5158 | 70 | 22 | 1.3304 | 1.0855 | 29.6 | 0 | 4.18 | 19.05 | #N/A | #N/A | 24.5769 |  |  | #N/A | 0 | [15 empty] | Heat ¦ 1.2°
2024-10-04 | 10 | 2024 | 278 | 28.595 | 23 | 34.7 | 28.85 | 10.0422 | 11.7498 | 19.3684 | 67 | 21.2 | 1.4433 | 1.4235 | 29.3 | 0 | 4.35 | 18.8 | #N/A | #N/A | 24.2544 |  |  | #N/A | 0 | [15 empty] | Heat ¦ 0.9°
2024-10-05 | 10 | 2024 | 279 | 28.3846 | 21.7 | 33.6 | 27.65 | 9.7627 | 11.7174 | 18.9209 | 71 | 20.6 | 1.2179 | 1.5795 | 28.5 | 2.1 | 3.94 | 18.15 | #N/A | #N/A | 23.4158 |  |  | #N/A | 0 | [15 empty] | None ¦ 0.0°
2024-10-06 | 10 | 2024 | 280 | 28.1743 | 20.5 | 32 | 26.25 | 10 | 11.6849 | 19.0995 | 72 | 19.9 | 1.0562 | 0.923 | 27.2 | 0.1 | 3.56 | 17.55 | #N/A | #N/A | 22.6418 |  |  | #N/A | 0 | [15 empty] | None ¦ 0.0°
2024-10-07 | 10 | 2024 | 281 | 27.9641 | 21.7 | 32.6 | 27.15 | 9.0161 | 11.6524 | 17.8097 | 65 | 19.6 | 1.3846 | 1.0725 | 27.8 | 0 | 3.83 | 18.15 | #N/A | #N/A | 23.4158 |  |  | #N/A | 0 | [15 empty] | None ¦ 0.0°
2024-10-08 | 10 | 2024 | 282 | 27.7542 | 22.2 | 27.1 | 24.65 | 7.6289 | 11.6199 | 16.0493 | 65 | 17.6 | 1.1175 | 1.4365 | 26.6 | 0.5 | 2.79 | 17.95 | #N/A | #N/A | 23.1578 |  |  | #N/A | 0 | [15 empty] | None ¦ 0.0°
2024-10-09 | 10 | 2024 | 283 | 27.5447 | 19.9 | 31.9 | 25.9 | 10 | 11.5876 | 18.7716 | 60 | 16.3 | 1.455 | 1.0855 | 26.5 | 0 | 3.77 | 17.25 | #N/A | #N/A | 22.2547 |  |  | #N/A | 0 | [15 empty] | None ¦ 0.0°
2024-10-10 | 10 | 2024 | 284 | 27.3355 | 20.2 | 32 | 26.1 | 10 | 11.5553 | 18.6621 | 57 | 15.9 | 1.5529 | 1.014 | 26.5 | 0 | 3.91 | 17.4 | #N/A | #N/A | 22.4482 |  |  | #N/A | 0 | [15 empty] | None ¦ 0.0°
2024-10-11 | 10 | 2024 | 285 | 27.1269 | 19.5 | 32.8 | 26.15 | 10 | 11.523 | 18.5525 | 53 | 15 | 1.7537 | 1.313 | 26.5 | 0 | 4.41 | 17.05 | #N/A | #N/A | 21.9967 |  |  | #N/A | 0 | [15 empty] | None ¦ 0.0°
2024-10-12 | 10 | 2024 | 286 | 26.9189 | 21.1 | 33.2 | 27.15 | 10 | 11.491 | 18.4428 | 59 | 17.1 | 1.5442 | 1.014 | 26.9 | 0 | 3.96 | 17.85 | #N/A | #N/A | 23.0288 |  |  | #N/A | 0 | [15 empty] | None ¦ 0.0°
2024-10-13 | 10 | 2024 | 287 | 26.7117 | 19.5 | 33.3 | 26.4 | 10 | 11.459 | 18.3332 | 59 | 16.5 | 1.5875 | 1.014 | 26.8 | 0 | 3.81 | 17.05 | #N/A | #N/A | 21.9967 |  |  | #N/A | 0 | [15 empty] | None ¦ 0.0°
2024-10-14 | 10 | 2024 | 288 | 26.5052 | 19.1 | 32.9 | 26 | 10 | 11.4273 | 18.2236 | 56 | 15.5 | 1.6329 | 0.9945 | 26.7 | 0 | 3.82 | 16.85 | #N/A | #N/A | 21.7387 |  |  | #N/A | 0 | [15 empty] | None ¦ 0.0°
2024-10-15 | 10 | 2024 | 289 | 26.2995 | 19.2 | 33.2 | 26.2 | 10 | 11.3957 | 18.1141 | 52 | 14.5 | 1.7525 | 0.9945 | 26.2 | 0 | 3.94 | 16.9 | #N/A | #N/A | 21.8032 |  |  | #N/A | 0 | [15 empty] | None ¦ 0.0°
2024-10-16 | 10 | 2024 | 290 | 26.0949 | 19 | 32.9 | 25.95 | 10 | 11.3644 | 18.0047 | 57 | 15.6 | 1.5837 | 1.2935 | 26.2 | 0 | 4.08 | 16.8 | #N/A | #N/A | 21.6742 |  |  | #N/A | 0 | [15 empty] | None ¦ 0.0°
2024-10-17 | 10 | 2024 | 291 | 25.8912 | 19.6 | 32.5 | 26.05 | 10 | 11.3333 | 17.8955 | 62 | 16.9 | 1.3779 | 1.339 | 26.2 | 0 | 3.8 | 17.1 | #N/A | #N/A | 22.0612 |  |  | #N/A | 0 | [15 empty] | None ¦ 0.0°
2024-10-18 | 10 | 2024 | 292 | 25.6888 | 20.8 | 32.8 | 26.8 | 10 | 11.3025 | 17.7864 | 64 | 17.7 | 1.3921 | 1.209 | 26.8 | 0 | 3.64 | 17.7 | #N/A | #N/A | 22.8353 |  |  | #N/A | 0 | [15 empty] | None ¦ 0.0°
2024-10-19 | 10 | 2024 | 293 | 25.4875 | 20.5 | 33 | 26.75 | 10 | 11.2719 | 17.6776 | 61 | 17.8 | 1.4579 | 0.6955 | 26.7 | 0 | 3.4 | 17.55 | #N/A | #N/A | 22.6418 |  |  | #N/A | 0 | [15 empty] | None ¦ 0.0°
2024-10-20 | 10 | 2024 | 294 | 25.2876 | 19.6 | 32.3 | 25.95 | 10 | 11.2414 | 17.5694 | 67 | 18.2 | 1.2471 | 1.1375 | 26.5 | 0 | 3.57 | 17.1 | #N/A | #N/A | 22.0612 |  |  | #N/A | 0 | [15 empty] | None ¦ 0.0°
2024-10-21 | 10 | 2024 | 295 | 25.0891 | 19.3 | 32.1 | 25.7 | 10 | 11.2109 | 17.4618 | 69 | 18.3 | 1.1821 | 0.975 | 26.4 | 0 | 3.34 | 16.95 | #N/A | #N/A | 21.8677 |  |  | #N/A | 0 | [15 empty] | None ¦ 0.0°
2024-10-22 | 10 | 2024 | 296 | 24.892 | 19.5 | 32.1 | 25.8 | 10 | 11.1804 | 17.3549 | 64 | 17.3 | 1.3475 | 1.1115 | 26.4 | 0 | 3.46 | 17.05 | #N/A | #N/A | 21.9967 |  |  | #N/A | 0 | [15 empty] | None ¦ 0.0°
2024-10-23 | 10 | 2024 | 297 | 24.6965 | 20.5 | 30.6 | 25.55 | 9.5685 | 11.15 | 16.7709 | 66 | 17.5 | 1.1271 | 1.0075 | 26 | 0.9 | 3.11 | 17.55 | #N/A | #N/A | 22.6418 |  |  | #N/A | 0 | [15 empty] | None ¦ 0.0°
2024-10-24 | 10 | 2024 | 298 | 24.5027 | 19.6 | 31.9 | 25.75 | 10 | 11.1196 | 17.1435 | 65 | 17.3 | 1.2708 | 1.04 | 25.8 | 0 | 3.37 | 17.1 | #N/A | #N/A | 22.0612 |  |  | #N/A | 0 | [15 empty] | None ¦ 0.0°
2024-10-25 | 10 | 2024 | 299 | 24.3107 | 19.1 | 32.9 | 26 | 10 | 11.0893 | 17.039 | 61 | 16.4 | 1.4525 | 1.1635 | 25.4 | 0 | 3.53 | 16.85 | #N/A | #N/A | 21.7387 |  |  | #N/A | 0 | [15 empty] | None ¦ 0.0°
2024-10-26 | 10 | 2024 | 300 | 24.1205 | 19.7 | 34.2 | 26.95 | 10 | 11.0591 | 16.9354 | 59 | 16.7 | 1.5729 | 1.235 | 26 | 0 | 3.7 | 17.15 | #N/A | #N/A | 22.1257 |  |  | #N/A | 0 | [15 empty] | None ¦ 0.0°
2024-10-27 | 10 | 2024 | 301 | 23.9321 | 19.9 | 32.3 | 26.1 | 9.9841 | 11.029 | 16.8153 | 69 | 18.7 | 1.16 | 1.118 | 26.2 | 0 | 3.28 | 17.25 | #N/A | #N/A | 22.2547 |  |  | #N/A | 0 | [15 empty] | None ¦ 0.0°
2024-10-28 | 10 | 2024 | 302 | 23.7458 | 20.4 | 32 | 26.2 | 9.9669 | 10.9992 | 16.6951 | 66 | 18.2 | 1.2396 | 1.4755 | 26.2 | 0 | 3.49 | 17.5 | #N/A | #N/A | 22.5772 |  |  | #N/A | 0 | [15 empty] | None ¦ 0.0°
2024-10-29 | 10 | 2024 | 303 | 23.5616 | 21.5 | 31.6 | 26.55 | 9.8333 | 10.9695 | 16.4509 | 66 | 18.7 | 1.2575 | 2.028 | 26.6 | 0 | 3.81 | 18.05 | #N/A | #N/A | 23.2868 |  |  | #N/A | 0 | [15 empty] | None ¦ 0.0°
2024-10-30 | 10 | 2024 | 304 | 23.3795 | 20.9 | 29 | 24.95 | 6.4178 | 10.9401 | 12.7025 | 71 | 18.1 | 0.90833 | 1.534 | 24.6 | 16 | 2.46 | 17.75 | #N/A | #N/A | 22.8998 |  |  | #N/A | 12.8 | [15 empty] | None ¦ 0.0°
2024-10-31 | 10 | 2024 | 305 | 23.1996 | 17.9 | 32.5 | 25.2 | 9.9173 | 10.9109 | 16.3434 | 63 | 15.6 | 1.355 | 1.1505 | 24.3 | 0 | 3.39 | 16.25 | #N/A | #N/A | 20.9646 |  |  | #N/A | 0 | [15 empty] | None ¦ 0.0°
2024-11-01 | 11 | 2024 | 306 | 23.0221 | 16.4 | 32 | 24.2 | 9.9015 | 10.882 | 16.2294 | 57 | 13.2 | 1.3887 | 1.5925 | 23.1 | 0 | 3.79 | 15.5 | #N/A | #N/A | 19.997 |  |  | #N/A | 0 | [15 empty] | None ¦ 0.0°
2024-11-02 | 11 | 2024 | 307 | 22.847 | 15.5 | 30.8 | 23.15 | 9.6502 | 10.8534 | 15.8688 | 68 | 15.8 | 1.03 | 0.9685 | 23.3 | 0 | 2.97 | 15.05 | #N/A | #N/A | 19.4164 |  |  | #N/A | 0 | [15 empty] | None ¦ 0.0°
2024-11-03 | 11 | 2024 | 308 | 22.6743 | 17.4 | 30.5 | 23.95 | 9.8318 | 10.8252 | 15.9653 | 70 | 16.4 | 0.98833 | 1.1635 | 23.6 | 0 | 2.92 | 16 | #N/A | #N/A | 20.6421 |  |  | #N/A | 0 | [15 empty] | None ¦ 0.0°
2024-11-04 | 11 | 2024 | 309 | 22.5042 | 17.8 | 30.9 | 24.35 | 9.786 | 10.7974 | 15.8241 | 65 | 16.1 | 1.1675 | 1.066 | 23.6 | 0 | 3.14 | 16.2 | #N/A | #N/A | 20.9001 |  |  | #N/A | 0 | [15 empty] | None ¦ 0.0°
2024-11-05 | 11 | 2024 | 310 | 22.3367 | 17.9 | 29.9 | 23.9 | 9.696 | 10.77 | 15.6387 | 71 | 16.9 | 0.93042 | 1.3585 | 23.7 | 0 | 2.93 | 16.25 | #N/A | #N/A | 20.9646 |  |  | #N/A | 0 | [15 empty] | None ¦ 0.0°
2024-11-06 | 11 | 2024 | 311 | 22.1718 | 17.8 | 30.5 | 24.15 | 9.6513 | 10.743 | 15.5023 | 72 | 17.3 | 0.96 | 1.0335 | 23.9 | 0 | 2.8 | 16.2 | #N/A | #N/A | 20.9001 |  |  | #N/A | 0 | [15 empty] | None ¦ 0.0°
2024-11-07 | 11 | 2024 | 312 | 22.0098 | 17.8 | 29.7 | 23.75 | 9.6071 | 10.7166 | 15.3681 | 77 | 18.2 | 0.77875 | 1.053 | 23.6 | 0 | 2.69 | 16.2 | #N/A | #N/A | 20.9001 |  |  | #N/A | 0 | [15 empty] | None ¦ 0.0°
2024-11-08 | 11 | 2024 | 313 | 21.8506 | 18 | 29.5 | 23.75 | 9.5634 | 10.6906 | 15.236 | 80 | 18.9 | 0.6875 | 1.0595 | 23.7 | 0 | 2.58 | 16.3 | #N/A | #N/A | 21.0291 |  |  | #N/A | 0 | [15 empty] | None ¦ 0.0°
2024-11-09 | 11 | 2024 | 314 | 21.6942 | 17.6 | 28.8 | 23.2 | 9.52 | 10.6649 | 15.1063 | 80 | 18.4 | 0.64833 | 0.9425 | 23.3 | 0 | 2.52 | 16.1 | #N/A | #N/A | 20.7711 |  |  | #N/A | 0 | [15 empty] | None ¦ 0.0°
2024-11-10 | 11 | 2024 | 315 | 21.5409 | 17.9 | 28.5 | 23.2 | 9.4771 | 10.6394 | 14.9791 | 80 | 18.4 | 0.64167 | 0.9295 | 22.9 | 0 | 2.43 | 16.25 | #N/A | #N/A | 20.9646 |  |  | #N/A | 0 | [15 empty] | None ¦ 0.0°
2024-11-11 | 11 | 2024 | 316 | 21.3906 | 17.6 | 26.6 | 22.1 | 8.9712 | 10.6141 | 14.3875 | 84 | 18.1 | 0.48625 | 1.443 | 22.3 | 0.3 | 2.23 | 15.4 | #N/A | #N/A | 19.868 |  |  | #N/A | 0 | [15 empty] | None ¦ 0.0°
2024-11-12 | 11 | 2024 | 317 | 21.2433 | 16.5 | 26.8 | 21.65 | 9.4611 | 10.5891 | 14.8011 | 82 | 17.4 | 0.55833 | 0.845 | 22.5 | 0 | 2.33 | 14.95 | #N/A | #N/A | 19.2874 |  |  | #N/A | 0 | [15 empty] | None ¦ 0.0°
2024-11-13 | 11 | 2024 | 318 | 21.0993 | 16.5 | 27.3 | 21.9 | 9.4032 | 10.5643 | 14.6649 | 77 | 16.2 | 0.70125 | 0.65 | 22.6 | 0 | 2.37 | 15.2 | #N/A | #N/A | 19.61 |  |  | #N/A | 0 | [15 empty] | None ¦ 0.0°
2024-11-14 | 11 | 2024 | 319 | 20.9584 | 16.9 | 26.1 | 21.5 | 9.1767 | 10.5399 | 14.3635 | 82 | 16.8 | 0.52667 | 1.1895 | 21.5 | 1.5 | 2.19 | 14.8 | #N/A | #N/A | 19.0939 |  |  | #N/A | 0 | [15 empty] | None ¦ 0.0°
2024-11-15 | 11 | 2024 | 320 | 20.8209 | 15.9 | 25.9 | 20.9 | 9.0037 | 10.5158 | 14.1188 | 82 | 16.2 | 0.49917 | 1.0465 | 21 | 7 | 2.17 | 14.2 | #N/A | #N/A | 18.3198 |  |  | #N/A | 5.6 | [15 empty] | None ¦ 0.0°
2024-11-16 | 11 | 2024 | 321 | 20.6866 | 14.1 | 23.7 | 18.9 | 9.0248 | 10.4921 | 14.0686 | 82 | 14.8 | 0.45125 | 0.7085 | 19.7 | 0 | 2.08 | 12.2 | #N/A | #N/A | 15.7396 |  |  | #N/A | 0 | [15 empty] | None ¦ 0.0°
2024-11-17 | 11 | 2024 | 322 | 20.5558 | 13.3 | 24.9 | 19.1 | 9.0152 | 10.4687 | 13.9898 | 76 | 13 | 0.60792 | 0.65 | 18.9 | 0 | 2.26 | 12.4 | #N/A | #N/A | 15.9976 |  |  | #N/A | 0 | [15 empty] | None ¦ 0.0°
2024-11-18 | 11 | 2024 | 323 | 20.4284 | 12.6 | 25 | 18.8 | 9.2499 | 10.4459 | 14.1518 | 68 | 11.6 | 0.74 | 1.027 | 18.5 | 0 | 2.38 | 12.1 | #N/A | #N/A | 15.6106 |  |  | #N/A | 0 | [15 empty] | None ¦ 0.0°
2024-11-19 | 11 | 2024 | 324 | 20.3045 | 12.4 | 24.5 | 18.45 | 9.3094 | 10.4234 | 14.1433 | 73 | 12.3 | 0.61833 | 0.845 | 18.2 | 0 | 2.19 | 11.75 | #N/A | #N/A | 15.159 |  |  | #N/A | 0 | [15 empty] | None ¦ 0.0°
2024-11-20 | 11 | 2024 | 325 | 20.1842 | 11.9 | 24.4 | 18.15 | 9.2936 | 10.4015 | 14.0632 | 76 | 13 | 0.56625 | 0.728 | 17.9 | 0 | 2.16 | 11.45 | #N/A | #N/A | 14.772 |  |  | #N/A | 0 | [15 empty] | None ¦ 0.0°
2024-11-21 | 11 | 2024 | 326 | 20.0675 | 12.6 | 24.6 | 18.6 | 9.1651 | 10.3802 | 13.8761 | 81 | 13.9 | 0.47917 | 0.8385 | 18.4 | 0 | 2.03 | 11.9 | #N/A | #N/A | 15.3525 |  |  | #N/A | 0 | [15 empty] | None ¦ 0.0°
2024-11-22 | 11 | 2024 | 327 | 19.9544 | 12.8 | 23.5 | 18.15 | 9.0373 | 10.3594 | 13.6925 | 80 | 13.5 | 0.47917 | 1.1635 | 18.2 | 0 | 2.03 | 11.45 | #N/A | #N/A | 14.772 |  |  | #N/A | 0 | [15 empty] | None ¦ 0.0°
2024-11-23 | 11 | 2024 | 328 | 19.845 | 13.4 | 23 | 18.2 | 8.7667 | 10.3391 | 13.3747 | 79 | 13.4 | 0.48042 | 1.573 | 18.3 | 0.1 | 2.13 | 11.5 | #N/A | #N/A | 14.8365 |  |  | #N/A | 0 | [15 empty] | None ¦ 0.0°
2024-11-24 | 11 | 2024 | 329 | 19.7394 | 14.2 | 24 | 19.1 | 8.9015 | 10.3196 | 13.4483 | 71 | 12.3 | 0.67083 | 1.339 | 18.6 | 0 | 2.21 | 12.4 | #N/A | #N/A | 15.9976 |  |  | #N/A | 0 | [15 empty] | None ¦ 0.0°
2024-11-25 | 11 | 2024 | 330 | 19.6375 | 11.4 | 24.7 | 18.05 | 9.0297 | 10.3007 | 13.5166 | 70 | 11.3 | 0.70833 | 0.9295 | 17.9 | 0 | 2.23 | 11.35 | #N/A | #N/A | 14.643 |  |  | #N/A | 0 | [15 empty] | None ¦ 0.0°
2024-11-26 | 11 | 2024 | 331 | 19.5395 | 12.4 | 24.7 | 18.55 | 9.0682 | 10.2825 | 13.5009 | 67 | 11 | 0.75792 | 0.6435 | 17.8 | 0 | 2.04 | 11.85 | #N/A | #N/A | 15.288 |  |  | #N/A | 0 | [15 empty] | None ¦ 0.0°
2024-11-27 | 11 | 2024 | 332 | 19.4453 | 11.2 | 24.4 | 17.8 | 9.0265 | 10.265 | 13.4109 | 72 | 11.9 | 0.64708 | 0.702 | 17.5 | 0 | 2.05 | 11.1 | #N/A | #N/A | 14.3204 |  |  | #N/A | 0 | [15 empty] | None ¦ 0.0°
2024-11-28 | 11 | 2024 | 333 | 19.355 | 11.2 | 24.1 | 17.65 | 8.8127 | 10.2483 | 13.1606 | 78 | 13 | 0.51458 | 0.663 | 17.6 | 0 | 1.95 | 10.95 | #N/A | #N/A | 14.1269 |  |  | #N/A | 0 | [15 empty] | None ¦ 0.0°
2024-11-29 | 11 | 2024 | 334 | 19.2687 | 12.4 | 24 | 18.2 | 6.5747 | 10.2322 | 11.0077 | 76 | 12.6 | 0.57583 | 1.0855 | 17.9 | 0.2 | 1.86 | 11.5 | #N/A | #N/A | 14.8365 |  |  | #N/A | 0 | [15 empty] | None ¦ 0.0°
2024-11-30 | 11 | 2024 | 335 | 19.1863 | 12.1 | 23 | 17.55 | 8.6453 | 10.2166 | 12.9143 | 75 | 12.3 | 0.55917 | 0.598 | 18.1 | 0.2 | 1.85 | 10.85 | #N/A | #N/A | 13.9979 |  |  | #N/A | 0 | [15 empty] | None ¦ 0.0°

## Wheat_Hyderabad
Hyderabad |  |  |  |  | 25.3969 | 68.3772 |  |  | Texture | Silty Clay Loam | TAW: | 17 | RAW: | 8.5 | Threshold | 8.5 |  | Crop Name: | Wheat | Variety: | farid-2006 | Region: | irrigated | Dry Grain |  |  |  | cm |  | 4 | 53.82 | 594.343 | [5 empty] | Kg/ha | 12825.53 | 5771 | 7054.53 | Nitrogen (Kg/ha) | [6 empty] | Phosphorus (Kg/ha) | [6 empty] | Potassium (Kg/ha) | [6 empty] | Efficiencies |  | Induced (Kg/ha) |  |  | City | Month | AvgDaily_GDD | AvgTmin | AvgTmax | AvgRain_mm | Avg_Eto
Date | Month | Year | DoY | Ra | Temp_Min | Temp_Max | Temp_Avg. | SS (hrs) | DL (hrs) | Rg | R_Hum % | Dew_P | VPD (kPA) | WS (2m) | Soil T (0-7) | Rain | ETo/Day | Daily_GDD | DTM | GapDays | AdjustedGDD | Crop_Day | Cum_GDD | Date_Range | Eff. Rain | Kc | ETc | Root_Depth | SWB | Needed | Balance | Applied | Main Stage | Principal Stage | Sub_Stage | LAI | fPAR | Daily_DM | Total_BM | Yield | Ts_Opt. | Daily_N_req | Daily_N_Uptake | N_Pool | N_RootZone | Cum_N_req | Cum_N_uptake | N_Efficiency | Daily_P_req | Daily_P_Uptake | P_Pool | P_RootZone | Cum_P_req | Cum_P_uptake | P_Efficiency | Daily_K_req | Daily_K_Uptake | K_Pool | K_RootZone | Cum_K_req | Cum_K_Uptake | K_Efficiency | NPK_Eff | Water_Eff | N_Applied | P_Applied | K_Applied | Chakwal, Pakistan | 1 | 10.6621 | 10.779 | 23.9597 | 0 | 3.7645
2023-01-01 | 1 | 2023 | 1 | 22.7377 | 9.8 | 25.6 | 17.7 | 9.0729 | 10.5836 | 15.4305 | 55 | 6.9 | 1.0808 | 1.339 | 18.7 | 0 | 3.12 | 11 | 114 | -20.4746 | 10.8876 |  |  |  | 0 | [15 empty] | None ¦ 0.0° | [27 empty] | 2 | 14.6719 | 15.2842 | 29.9544 | 0.064912 | 4.9965
2023-01-02 | 1 | 2023 | 2 | 22.787 | 10.5 | 24.4 | 17.45 | 9.1008 | 10.59 | 15.488 | 48 | 5.5 | 1.1783 | 2.1775 | 18.6 | 0 | 3.96 | 10.75 | 113 | -21.4746 | 10.6401 |  |  |  | 0 | [15 empty] | None ¦ 0.0° | [27 empty] | 3 | 17.0605 | 19.8403 | 33.4016 | 0.080645 | 6.4744
2023-01-03 | 1 | 2023 | 3 | 22.8401 | 11.9 | 24.1 | 18 | 9.0631 | 10.5971 | 15.477 | 42 | 3.1 | 1.2629 | 2.8145 | 18.9 | 0 | 4.51 | 11.3 | 113 | -21.4746 | 11.1845 |  |  |  | 0 | [15 empty] | None ¦ 0.0° | [27 empty] | 4 | 19.2692 | 23.9383 | 37.7333 | 0.13333 | 7.8373
2023-01-04 | 1 | 2023 | 4 | 22.8971 | 10.2 | 23.3 | 16.75 | 9.1292 | 10.6047 | 15.5799 | 41 | 1.7 | 1.1917 | 2.457 | 18.2 | 0 | 4.22 | 10.05 | 112 | -22.4746 | 9.9473 |  |  |  | 0 | [15 empty] | None ¦ 0.0° | [27 empty] | 5 | 20.7476 | 27.2065 | 42.2032 | 0.069355 | 9.1682
2023-01-05 | 1 | 2023 | 5 | 22.9578 | 9.1 | 21.8 | 15.45 | 9.1592 | 10.6128 | 15.646 | 35 | -0.9 | 1.2092 | 2.6455 | 17.2 | 0 | 4.48 | 8.75 | 112 | -22.4746 | 8.6606 |  |  |  | 0 | [15 empty] | None ¦ 0.0° | [27 empty] | 6 | 21.18 | 28.425 | 39.9933 | 0.43333 | 7.9438
2023-01-06 | 1 | 2023 | 6 | 23.0223 | 10 | 22.5 | 16.25 | 9.159 | 10.6216 | 15.6817 | 35 | -0.5 | 1.2417 | 2.834 | 17.4 | 0 | 4.6 | 9.55 | 111 | -23.4746 | 9.4524 |  |  |  | 0 | [15 empty] | None ¦ 0.0° | [27 empty] | 7 | 21.2016 | 28.821 | 37.8919 | 3.1048 | 6.5997
2023-01-07 | 1 | 2023 | 7 | 23.0905 | 10.9 | 24 | 17.45 | 9.1313 | 10.6308 | 15.6893 | 35 | 0.3 | 1.3171 | 2.899 | 17.9 | 0 | 4.73 | 10.75 | 111 | -23.4746 | 10.6401 |  |  |  | 0 | [15 empty] | None ¦ 0.0° | [27 empty] | 8 | 20.4968 | 26.3968 | 34.9097 | 2.8419 | 5.8648
2023-01-08 | 1 | 2023 | 8 | 23.1623 | 11.3 | 24.4 | 17.85 | 9.1629 | 10.6406 | 15.7634 | 39 | 2 | 1.2625 | 2.1515 | 18.3 | 0 | 4.02 | 11.15 | 110 | -24.4746 | 11.036 |  |  |  | 0 | [15 empty] | None ¦ 0.0° | [27 empty] | 9 | 20.2425 | 25.945 | 36.8033 | 0.41167 | 6.264
2023-01-09 | 1 | 2023 | 9 | 23.2378 | 11.4 | 25.4 | 18.4 | 9.1628 | 10.6509 | 15.805 | 42 | 3.6 | 1.2779 | 1.547 | 18.4 | 0 | 3.59 | 11.7 | 110 | -24.4746 | 11.5804 |  |  |  | 0 | [15 empty] | None ¦ 0.0° | [27 empty] | 10 | 19.8734 | 25.1468 | 37.8145 | 0.0080645 | 5.7998
2023-01-10 | 1 | 2023 | 10 | 23.3169 | 11.8 | 25.6 | 18.7 | 9.1955 | 10.6616 | 15.8845 | 50 | 6.5 | 1.14 | 1.6185 | 19.3 | 0 | 3.46 | 12 | 110 | -24.4746 | 11.8773 |  |  |  | 0 | [15 empty] | None ¦ 0.0° | [27 empty] | 11 | 17.2033 | 19.915 | 32.625 | 0.0083333 | 4.5153
2023-01-11 | 1 | 2023 | 11 | 23.3996 | 13.2 | 28 | 20.6 | 9.1954 | 10.6728 | 15.9301 | 67 | 13.3 | 0.96083 | 2.9445 | 20.1 | 0 | 3.93 | 13.9 | 109 | -25.4746 | 13.7579 |  |  |  | 0 | [15 empty] | None ¦ 0.0° | [27 empty] | 12 | 13.2548 | 13.5742 | 26.3839 | 0 | 3.7181
2023-01-12 | 1 | 2023 | 12 | 23.4858 | 12.6 | 23.1 | 17.85 | 9.3242 | 10.6845 | 16.1193 | 48 | 4.7 | 1.1233 | 1.703 | 20 | 0 | 3.62 | 11.15 | 109 | -25.4746 | 11.036 |  |  |  | 0 | [15 empty] | None ¦ 0.0°
2023-01-13 | 1 | 2023 | 13 | 23.5755 | 10.1 | 21.5 | 15.8 | 9.3866 | 10.6966 | 16.238 | 31 | -3.8 | 1.2771 | 2.132 | 17.7 | 0 | 4.31 | 9.1 | 109 | -25.4746 | 9.007 |  |  |  | 0 | [15 empty] | None ¦ 0.0° | [26 empty] | Bag: | 50 | Nutrient | Grams | Kg/ha | Bags
2023-01-14 | 1 | 2023 | 14 | 23.6687 | 7.3 | 20.4 | 13.85 | 9.3877 | 10.7091 | 16.2913 | 34 | -3.3 | 1.0954 | 2.145 | 16.4 | 0 | 4 | 7.15 | 108 | -26.4746 | 7.0769 |  |  |  | 0 | [15 empty] | None ¦ 0.0° | [26 empty] | Nitrogen (N) | 18% | 9 | 9000 | 118.88 | 13.2089
2023-01-15 | 1 | 2023 | 15 | 23.7653 | 6.1 | 20.7 | 13.4 | 9.3969 | 10.722 | 16.3554 | 42 | -0.8 | 1.0396 | 1.0985 | 15.9 | 0 | 3.06 | 6.7 | 107 | -27.4746 | 6.6315 |  |  |  | 0 | [15 empty] | None ¦ 0.0° | [26 empty] | Phosphorus (P) | 46% | 23 | 23000 | 20.6 | 0.89565
2023-01-16 | 1 | 2023 | 16 | 23.8652 | 7.7 | 22.5 | 15.1 | 9.4337 | 10.7353 | 16.4521 | 48 | 1.1 | 1.0212 | 1.287 | 15.9 | 0 | 3.34 | 8.4 | 107 | -27.4746 | 8.3141 |  |  |  | 0 | [15 empty] | None ¦ 0.0° | [26 empty] | Potassium (K) | 60% | 30 | 30000 | 139 | 4.6333
2023-01-17 | 1 | 2023 | 17 | 23.9684 | 8.8 | 23.1 | 15.95 | 9.4349 | 10.749 | 16.5112 | 37 | -0.7 | 1.1937 | 1.768 | 16.6 | 0 | 3.79 | 9.25 | 106 | -28.4746 | 9.1555 |  |  |  | 0 | [15 empty] | None ¦ 0.0°
2023-01-18 | 1 | 2023 | 18 | 24.0749 | 7.8 | 24.8 | 16.3 | 9.3624 | 10.763 | 16.4897 | 39 | -0.1 | 1.2958 | 1.352 | 17 | 0 | 3.53 | 9.6 | 106 | -28.4746 | 9.5019 |  |  |  | 0 | [15 empty] | None ¦ 0.0°
2023-01-19 | 1 | 2023 | 19 | 24.1845 | 11.5 | 21.6 | 16.55 | 9.1781 | 10.7775 | 16.3438 | 46 | 3.7 | 1.0475 | 3.744 | 17.6 | 0 | 4.65 | 9.85 | 105 | -29.4746 | 9.7493 |  |  |  | 0 | [15 empty] | None ¦ 0.0°
2023-01-20 | 1 | 2023 | 20 | 24.2973 | 10.7 | 21.7 | 16.2 | 9.5116 | 10.7926 | 16.7811 | 61 | 7 | 0.79 | 3.0355 | 17.8 | 0 | 3.51 | 9.5 | 105 | -29.4746 | 9.4029 |  |  |  | 0 | [15 empty] | None ¦ 0.0°
2023-01-21 | 1 | 2023 | 21 | 24.4132 | 10.1 | 21.7 | 15.9 | 9.5504 | 10.8082 | 16.8893 | 55 | 5.4 | 0.87458 | 2.0345 | 17.3 | 0 | 3.44 | 9.2 | 104 | -30.4746 | 9.106 |  |  |  | 0 | [15 empty] | None ¦ 0.0°
2023-01-22 | 1 | 2023 | 22 | 24.5322 | 9.9 | 21.4 | 15.65 | 9.6278 | 10.8243 | 17.0432 | 46 | 2.6 | 1.0146 | 2.1905 | 17.1 | 0 | 3.9 | 8.95 | 104 | -30.4746 | 8.8585 |  |  |  | 0 | [15 empty] | None ¦ 0.0°
2023-01-23 | 1 | 2023 | 23 | 24.6541 | 9.5 | 21 | 15.25 | 9.6959 | 10.8409 | 17.1886 | 37 | -0.6 | 1.125 | 2.626 | 16.7 | 0 | 4.39 | 8.55 | 103 | -31.4746 | 8.4626 |  |  |  | 0 | [15 empty] | None ¦ 0.0°
2023-01-24 | 1 | 2023 | 24 | 24.7789 | 9.1 | 21.1 | 15.1 | 9.7351 | 10.8579 | 17.303 | 40 | 0.1 | 1.0713 | 1.8655 | 16.8 | 0 | 3.81 | 8.4 | 102 | -32.4746 | 8.3141 |  |  |  | 0 | [15 empty] | None ¦ 0.0°
2023-01-25 | 1 | 2023 | 25 | 24.9066 | 7.7 | 21 | 14.35 | 9.7478 | 10.8753 | 17.3889 | 39 | -1.6 | 1.0737 | 1.8005 | 16 | 0 | 3.81 | 7.65 | 102 | -32.4746 | 7.5718 |  |  |  | 0 | [15 empty] | None ¦ 0.0°
2023-01-26 | 1 | 2023 | 26 | 25.037 | 8.1 | 21.2 | 14.65 | 9.7894 | 10.8931 | 17.5094 | 34 | -3.1 | 1.1658 | 2.7235 | 15.7 | 0 | 4.65 | 7.95 | 101 | -33.4746 | 7.8687 |  |  |  | 0 | [15 empty] | None ¦ 0.0°
2023-01-27 | 1 | 2023 | 27 | 25.1702 | 8.2 | 22.4 | 15.3 | 9.4501 | 10.9112 | 17.1923 | 32 | -2.9 | 1.2829 | 3.094 | 16.2 | 0 | 5.1 | 8.6 | 101 | -33.4746 | 8.5121 |  |  |  | 0 | [15 empty] | None ¦ 0.0°
2023-01-28 | 1 | 2023 | 28 | 25.306 | 9.2 | 23.4 | 16.3 | 9.0872 | 10.9297 | 16.8465 | 30 | -2.4 | 1.3546 | 2.795 | 17 | 0 | 5.03 | 9.6 | 100 | -34.4746 | 9.5019 |  |  |  | 0 | [15 empty] | None ¦ 0.0°
2023-01-29 | 1 | 2023 | 29 | 25.4444 | 9.9 | 24.2 | 17.05 | 9.8277 | 10.9485 | 17.781 | 34 | -0.3 | 1.4092 | 1.6575 | 18 | 0 | 4.23 | 10.35 | 100 | -34.4746 | 10.2442 |  |  |  | 0 | [15 empty] | None ¦ 0.0°
2023-01-30 | 1 | 2023 | 30 | 25.5853 | 12.3 | 25.1 | 18.7 | 9.8702 | 10.9676 | 17.909 | 40 | 3.1 | 1.3492 | 2.093 | 18.8 | 0 | 4.53 | 12 | 99 | -35.4746 | 11.8773 |  |  |  | 0 | [15 empty] | None ¦ 0.0°
2023-01-31 | 1 | 2023 | 31 | 25.7287 | 10.9 | 25.1 | 18 | 9.8829 | 10.987 | 18.0038 | 41 | 2.9 | 1.3088 | 2.5935 | 18.9 | 0 | 4.85 | 11.3 | 99 | -35.4746 | 11.1845 |  |  |  | 0 | [15 empty] | None ¦ 0.0°
2023-02-01 | 2 | 2023 | 32 | 25.8744 | 11.3 | 25.5 | 18.4 | 9.8954 | 11.0066 | 18.0997 | 47 | 4.8 | 1.2267 | 2.171 | 19.3 | 0 | 4.35 | 11.7 | 98 | -36.4746 | 11.5804 |  |  |  | 0 | [15 empty] | None ¦ 0.0°
2023-02-02 | 2 | 2023 | 33 | 26.0224 | 10.7 | 26.6 | 18.65 | 9.9385 | 11.0264 | 18.2331 | 47 | 4.7 | 1.2917 | 1.6965 | 19.6 | 0 | 4.07 | 11.95 | 98 | -36.4746 | 11.8279 |  |  |  | 0 | [15 empty] | None ¦ 0.0°
2023-02-03 | 2 | 2023 | 34 | 26.1726 | 10.8 | 27.8 | 19.3 | 9.951 | 11.0464 | 18.3317 | 42 | 4 | 1.5042 | 1.4625 | 19.8 | 0 | 4.22 | 12.6 | 97 | -37.4746 | 12.4712 |  |  |  | 0 | [15 empty] | None ¦ 0.0°
2023-02-04 | 2 | 2023 | 35 | 26.3249 | 12.6 | 28.9 | 20.75 | 9.9631 | 11.0666 | 18.4313 | 40 | 5.2 | 1.6738 | 1.2675 | 21.2 | 0 | 4.05 | 13.6 | 97 | -37.4746 | 13.461 |  |  |  | 0 | [15 empty] | None ¦ 0.0°
2023-02-05 | 2 | 2023 | 36 | 26.4793 | 13.4 | 30.2 | 21.8 | 9.9751 | 11.0869 | 18.5318 | 57 | 11.6 | 1.3425 | 2.7495 | 22.2 | 0 | 5.07 | 14 | 97 | -37.4746 | 13.8569 |  |  |  | 0 | [15 empty] | None ¦ 0.0°
2023-02-06 | 2 | 2023 | 37 | 26.6357 | 16.4 | 30.2 | 23.3 | 10.0189 | 11.1074 | 18.6717 | 56 | 11 | 1.425 | 1.9565 | 23.4 | 0 | 4.41 | 15.5 | 96 | -38.4746 | 15.3416 |  |  |  | 0 | [15 empty] | None ¦ 0.0°
2023-02-07 | 2 | 2023 | 38 | 26.794 | 13.2 | 30.1 | 21.65 | 10.0631 | 11.128 | 18.8135 | 43 | 5.8 | 1.7412 | 1.3 | 22.7 | 0 | 4.4 | 13.9 | 96 | -38.4746 | 13.7579 |  |  |  | 0 | [15 empty] | None ¦ 0.0°
2023-02-08 | 2 | 2023 | 39 | 26.9541 | 16.8 | 31.9 | 24.35 | 10.1079 | 11.1489 | 18.9572 | 36 | 6 | 2.0962 | 2.8275 | 23.9 | 0 | 6.48 | 15.7 | 96 | -38.4746 | 15.5395 |  |  |  | 0 | [15 empty] | None ¦ 0.0°
2023-02-09 | 2 | 2023 | 40 | 27.116 | 18.3 | 32.8 | 25.55 | 10.1199 | 11.1702 | 19.0622 | 49 | 11.3 | 1.765 | 4.0755 | 24.9 | 0 | 6.61 | 16.45 | 95 | -39.4746 | 16.2819 |  |  |  | 0 | [15 empty] | None ¦ 0.0°
2023-02-10 | 2 | 2023 | 41 | 27.2795 | 19 | 31.1 | 25.05 | 10.1317 | 11.1917 | 19.1677 | 64 | 15.1 | 1.2754 | 4.1275 | 25.1 | 0 | 5.24 | 16.8 | 95 | -39.4746 | 16.6283 |  |  |  | 0 | [15 empty] | None ¦ 0.0°
2023-02-11 | 2 | 2023 | 42 | 27.4446 | 18.1 | 30.1 | 24.1 | 10.1772 | 11.2136 | 19.3152 | 40 | 5.5 | 1.88 | 2.652 | 24.5 | 0 | 5.7 | 16.35 | 95 | -39.4746 | 16.1829 |  |  |  | 0 | [15 empty] | None ¦ 0.0°
2023-02-12 | 2 | 2023 | 43 | 27.6111 | 14.7 | 28.9 | 21.8 | 10.2233 | 11.2358 | 19.4643 | 28 | 0.6 | 1.9575 | 2.327 | 23.1 | 0 | 5.87 | 14.65 | 95 | -39.4746 | 14.5003 |  |  |  | 0 | [15 empty] | None ¦ 0.0°
2023-02-13 | 2 | 2023 | 44 | 27.7791 | 12.5 | 28.5 | 20.5 | 10.2699 | 11.2583 | 19.6149 | 26 | -1.5 | 1.985 | 1.6835 | 23 | 0 | 5.26 | 13.55 | 95 | -39.4746 | 13.4115 |  |  |  | 0 | [15 empty] | None ¦ 0.0°
2023-02-14 | 2 | 2023 | 45 | 27.9483 | 14.3 | 31.7 | 23 | 10.317 | 11.2809 | 19.7672 | 35 | 4.8 | 2.0283 | 1.352 | 24.2 | 0 | 4.86 | 14.45 | 94 | -40.4746 | 14.3023 |  |  |  | 0 | [15 empty] | None ¦ 0.0°
2023-02-15 | 2 | 2023 | 46 | 28.1188 | 14.5 | 33.2 | 23.85 | 10.3646 | 11.3038 | 19.9209 | 47 | 8.3 | 1.9258 | 1.3065 | 24.9 | 0 | 4.72 | 14.55 | 94 | -40.4746 | 14.4013 |  |  |  | 0 | [15 empty] | None ¦ 0.0°
2023-02-16 | 2 | 2023 | 47 | 28.2905 | 15.4 | 36.6 | 26 | 10.4485 | 11.3269 | 20.1209 | 42 | 9.2 | 2.3208 | 2.0605 | 25.9 | 0 | 5.95 | 15 | 94 | -40.4746 | 14.8467 |  |  |  | 0 | [15 empty] | None ¦ 0.0°
2023-02-17 | 2 | 2023 | 48 | 28.4632 | 16.6 | 35 | 25.8 | 10.4612 | 11.3501 | 20.2328 | 41 | 9.6 | 2.1313 | 2.054 | 25.9 | 0 | 5.83 | 15.6 | 93 | -41.4746 | 15.4406 |  |  |  | 0 | [15 empty] | None ¦ 0.0°
2023-02-18 | 2 | 2023 | 49 | 28.6368 | 15.9 | 34.8 | 25.35 | 10.4736 | 11.3735 | 20.3447 | 47 | 10.5 | 2.025 | 1.4365 | 26 | 0 | 4.93 | 15.25 | 93 | -41.4746 | 15.0941 |  |  |  | 0 | [15 empty] | None ¦ 0.0°
2023-02-19 | 2 | 2023 | 50 | 28.8114 | 16.6 | 36.5 | 26.55 | 10.5596 | 11.397 | 20.5501 | 31 | 5.9 | 2.6675 | 2.639 | 26.6 | 0 | 7.23 | 15.6 | 93 | -41.4746 | 15.4406 |  |  |  | 0 | [15 empty] | None ¦ 0.0°
2023-02-20 | 2 | 2023 | 51 | 28.9867 | 19.5 | 37.9 | 28.7 | 10.6043 | 11.4206 | 20.704 | 39 | 9.1 | 2.6612 | 3.0615 | 27.9 | 0 | 7.27 | 17.05 | 93 | -41.4746 | 16.8757 |  |  |  | 0 | [15 empty] | Heat ¦ 0.7°
2023-02-21 | 2 | 2023 | 52 | 29.1628 | 18.3 | 33.8 | 26.05 | 10.5685 | 11.4443 | 20.7562 | 41 | 7.9 | 2.2996 | 1.9305 | 27.5 | 0 | 5.65 | 16.45 | 92 | -42.4746 | 16.2819 |  |  |  | 0 | [15 empty] | None ¦ 0.0°
2023-02-22 | 2 | 2023 | 53 | 29.3394 | 18.6 | 32.3 | 25.45 | 10.2655 | 11.4681 | 20.4662 | 53 | 13.4 | 1.6404 | 2.8535 | 26.5 | 0 | 5.83 | 16.6 | 92 | -42.4746 | 16.4303 |  |  |  | 0 | [15 empty] | None ¦ 0.0°
2023-02-23 | 2 | 2023 | 54 | 29.5166 | 17.6 | 33 | 25.3 | 10.3791 | 11.4919 | 20.7084 | 54 | 12.8 | 1.7429 | 1.8525 | 26.7 | 0 | 4.87 | 16.1 | 92 | -42.4746 | 15.9354 |  |  |  | 0 | [15 empty] | None ¦ 0.0°
2023-02-24 | 2 | 2023 | 55 | 29.6942 | 17.4 | 32.5 | 24.95 | 10.4171 | 11.5157 | 20.8543 | 57 | 13.2 | 1.685 | 1.885 | 27.1 | 0 | 5.23 | 16 | 92 | -42.4746 | 15.8365 |  |  |  | 0 | [15 empty] | None ¦ 0.0°
2023-02-25 | 2 | 2023 | 56 | 29.8722 | 17.2 | 33.5 | 25.35 | 10.7307 | 11.5395 | 21.3573 | 47 | 10.9 | 2.0204 | 1.508 | 27.5 | 0 | 5.06 | 15.9 | 91 | -43.4746 | 15.7375 |  |  |  | 0 | [15 empty] | None ¦ 0.0°
2023-02-26 | 2 | 2023 | 57 | 30.0504 | 18.4 | 35.8 | 27.1 | 10.7455 | 11.5633 | 21.4752 | 38 | 9.4 | 2.5467 | 1.5665 | 28.6 | 0 | 5.64 | 16.5 | 91 | -43.4746 | 16.3314 |  |  |  | 0 | [15 empty] | None ¦ 0.0°
2023-02-27 | 2 | 2023 | 58 | 30.2289 | 20.8 | 36.2 | 28.5 | 10.7604 | 11.587 | 21.5933 | 35 | 8 | 2.8933 | 1.8395 | 29.5 | 0 | 6.39 | 17.7 | 91 | -43.4746 | 17.5191 |  |  |  | 0 | [15 empty] | Heat ¦ 0.5°
2023-02-28 | 2 | 2023 | 59 | 30.4074 | 19.7 | 35.2 | 27.45 | 10.7755 | 11.6109 | 21.7115 | 25 | 4 | 3.0192 | 2.288 | 29.3 | 0 | 7.41 | 17.15 | 91 | -43.4746 | 16.9747 |  |  |  | 0 | [15 empty] | None ¦ 0.0°
2023-03-01 | 3 | 2023 | 60 | 30.5859 | 17 | 31.4 | 24.2 | 10.7909 | 11.6351 | 21.8299 | 45 | 11.6 | 1.8917 | 2.7885 | 27.6 | 0 | 6.4 | 15.8 | 91 | -43.4746 | 15.6385 |  |  |  | 0 | [15 empty] | None ¦ 0.0°
2023-03-02 | 3 | 2023 | 61 | 30.7644 | 19.8 | 33.6 | 26.7 | 10.8066 | 11.6594 | 21.9483 | 45 | 12.2 | 2.0854 | 2.6 | 28.1 | 0 | 6.25 | 17.2 | 90 | -44.4746 | 17.0242 |  |  |  | 0 | [15 empty] | None ¦ 0.0°
2023-03-03 | 3 | 2023 | 62 | 30.9427 | 19.9 | 33.3 | 26.6 | 10.8226 | 11.6838 | 22.0666 | 42 | 11.6 | 2.1229 | 2.9055 | 28.1 | 0 | 6.58 | 17.25 | 90 | -44.4746 | 17.0737 |  |  |  | 0 | [15 empty] | None ¦ 0.0°
2023-03-04 | 3 | 2023 | 63 | 31.1207 | 20.4 | 34 | 27.2 | 10.8389 | 11.7084 | 22.1849 | 39 | 10.1 | 2.3179 | 2.4635 | 28.5 | 0 | 6.41 | 17.5 | 90 | -44.4746 | 17.3211 |  |  |  | 0 | [15 empty] | None ¦ 0.0°
2023-03-05 | 3 | 2023 | 64 | 31.2984 | 20 | 34.7 | 27.35 | 10.8553 | 11.7332 | 22.303 | 33 | 8.1 | 2.6217 | 2.015 | 28.8 | 0 | 6.46 | 17.3 | 90 | -44.4746 | 17.1232 |  |  |  | 0 | [15 empty] | None ¦ 0.0°
2023-03-06 | 3 | 2023 | 65 | 31.4757 | 20.2 | 34.9 | 27.55 | 10.872 | 11.758 | 22.4209 | 28 | 4.6 | 2.8792 | 1.521 | 29.2 | 0 | 6.09 | 17.4 | 90 | -44.4746 | 17.2222 |  |  |  | 0 | [15 empty] | None ¦ 0.0°
2023-03-07 | 3 | 2023 | 66 | 31.6526 | 19.7 | 35.2 | 27.45 | 10.8888 | 11.7829 | 22.5385 | 28 | 5.8 | 2.9038 | 1.4235 | 29.4 | 0 | 6.17 | 17.15 | 90 | -44.4746 | 16.9747 |  |  |  | 0 | [15 empty] | None ¦ 0.0°
2023-03-08 | 3 | 2023 | 67 | 31.8288 | 19.3 | 35.5 | 27.4 | 10.9058 | 11.8079 | 22.6558 | 31 | 6.5 | 2.7946 | 1.352 | 29.5 | 0 | 6.05 | 16.95 | 89 | -45.4746 | 16.7768 |  |  |  | 0 | [15 empty] | None ¦ 0.0°
2023-03-09 | 3 | 2023 | 68 | 32.0045 | 19.5 | 36 | 27.75 | 10.9229 | 11.833 | 22.7726 | 26 | 4.9 | 3.0579 | 1.274 | 29.9 | 0 | 6.13 | 17.05 | 89 | -45.4746 | 16.8757 |  |  |  | 0 | [15 empty] | None ¦ 0.0°
2023-03-10 | 3 | 2023 | 69 | 32.1793 | 18.5 | 36.1 | 27.3 | 10.9401 | 11.8581 | 22.8889 | 25 | 4.6 | 3.2133 | 1.4235 | 29.8 | 0 | 6.49 | 16.55 | 89 | -45.4746 | 16.3808 |  |  |  | 0 | [15 empty] | None ¦ 0.0°
2023-03-11 | 3 | 2023 | 70 | 32.3534 | 19.7 | 36.2 | 27.95 | 9.5462 | 11.8832 | 21.0837 | 19 | 1.1 | 3.4275 | 1.9695 | 30 | 0 | 7.46 | 17.15 | 89 | -45.4746 | 16.9747 |  |  |  | 0 | [15 empty] | None ¦ 0.0°
2023-03-12 | 3 | 2023 | 71 | 32.5267 | 22.7 | 35.4 | 29.05 | 7.2254 | 11.9083 | 17.9995 | 18 | 1.6 | 3.4079 | 1.8135 | 30.2 | 0 | 6.46 | 18.65 | 89 | -45.4746 | 18.4594 |  |  |  | 0 | [15 empty] | Heat ¦ 1.1°
2023-03-13 | 3 | 2023 | 72 | 32.6989 | 22.5 | 36.6 | 29.55 | 10.992 | 11.9334 | 23.2344 | 24 | 4.8 | 3.2687 | 1.573 | 30.8 | 0 | 6.75 | 18.55 | 88 | -46.4746 | 18.3604 |  |  |  | 0 | [15 empty] | Heat ¦ 1.6°
2023-03-14 | 3 | 2023 | 73 | 32.8702 | 20.3 | 36.2 | 28.25 | 10.3693 | 11.9585 | 22.4685 | 27 | 6.2 | 3.1567 | 1.6575 | 30.9 | 0 | 6.47 | 17.45 | 88 | -46.4746 | 17.2716 |  |  |  | 0 | [15 empty] | Heat ¦ 0.3°
2023-03-15 | 3 | 2023 | 74 | 33.0404 | 23.4 | 33.4 | 28.4 | 8.2175 | 11.9835 | 19.5885 | 38 | 11.5 | 2.425 | 2.652 | 29.8 | 0 | 6.64 | 19 | 88 | -46.4746 | 18.8058 |  |  |  | 0 | [15 empty] | Heat ¦ 0.4°
2023-03-16 | 3 | 2023 | 75 | 33.2094 | 21.6 | 35.1 | 28.35 | 11 | 12.0085 | 23.5125 | 56 | 15.8 | 1.9029 | 2.626 | 29.6 | 0 | 6.38 | 18.1 | 88 | -46.4746 | 17.915 |  |  |  | 0 | [15 empty] | Heat ¦ 0.4°
2023-03-17 | 3 | 2023 | 76 | 33.3772 | 21.9 | 33.8 | 27.85 | 11 | 12.0334 | 23.5998 | 54 | 15.1 | 1.8462 | 1.911 | 29.8 | 0.1 | 5.33 | 18.25 | 88 | -46.4746 | 18.0635 |  |  |  | 0 | [15 empty] | None ¦ 0.0°
2023-03-18 | 3 | 2023 | 77 | 33.5437 | 21 | 32.2 | 26.6 | 11 | 12.0581 | 23.686 | 46 | 12.7 | 2 | 1.6315 | 29.3 | 0 | 5.6 | 17.8 | 88 | -46.4746 | 17.6181 |  |  |  | 0 | [15 empty] | None ¦ 0.0°
2023-03-19 | 3 | 2023 | 78 | 33.7088 | 20.3 | 29.7 | 25 | 11 | 12.0828 | 23.7712 | 51 | 13.7 | 1.6196 | 1.612 | 28.2 | 2.3 | 4.83 | 17.45 | 88 | -46.4746 | 17.2716 |  |  |  | 0 | [15 empty] | None ¦ 0.0°
2023-03-20 | 3 | 2023 | 79 | 33.8726 | 19.2 | 32 | 25.6 | 10 | 12.1075 | 22.4564 | 54 | 14 | 1.6537 | 1.3845 | 28.4 | 0.2 | 5.18 | 16.9 | 87 | -47.4746 | 16.7273 |  |  |  | 0 | [15 empty] | None ¦ 0.0°
2023-03-21 | 3 | 2023 | 80 | 34.0349 | 20.7 | 32.8 | 26.75 | 11 | 12.1323 | 23.9379 | 50 | 13.2 | 1.9521 | 2.743 | 28.7 | 0 | 6.79 | 17.65 | 87 | -47.4746 | 17.4696 |  |  |  | 0 | [15 empty] | None ¦ 0.0°
2023-03-22 | 3 | 2023 | 81 | 34.1956 | 20.7 | 32.1 | 26.4 | 10.1081 | 12.1572 | 22.7648 | 57 | 15.2 | 1.655 | 2.938 | 28.4 | 0.2 | 5.79 | 17.65 | 87 | -47.4746 | 17.4696 |  |  |  | 0 | [15 empty] | None ¦ 0.0°
2023-03-23 | 3 | 2023 | 82 | 34.3548 | 20.5 | 31.8 | 26.15 | 11 | 12.1822 | 24.0991 | 63 | 16.9 | 1.3633 | 3.0095 | 28.2 | 0.9 | 5.66 | 17.55 | 87 | -47.4746 | 17.3706 |  |  |  | 0 | [15 empty] | None ¦ 0.0°
2023-03-24 | 3 | 2023 | 83 | 34.5123 | 20.3 | 31.8 | 26.05 | 11 | 12.2072 | 24.1777 | 45 | 9.7 | 2.0579 | 3.4125 | 28.1 | 0 | 7.57 | 17.45 | 87 | -47.4746 | 17.2716 |  |  |  | 0 | [15 empty] | None ¦ 0.0°
2023-03-25 | 3 | 2023 | 84 | 34.6681 | 18.9 | 32.3 | 25.6 | 11 | 12.2323 | 24.2548 | 44 | 10 | 2.1029 | 1.8005 | 29 | 0 | 6.09 | 16.75 | 87 | -47.4746 | 16.5788 |  |  |  | 0 | [15 empty] | None ¦ 0.0°
2023-03-26 | 3 | 2023 | 85 | 34.8222 | 20.5 | 33.1 | 26.8 | 11 | 12.2574 | 24.3306 | 39 | 9.1 | 2.3213 | 1.7225 | 29.5 | 0 | 6.29 | 17.55 | 86 | -48.4746 | 17.3706 |  |  |  | 0 | [15 empty] | None ¦ 0.0°
2023-03-27 | 3 | 2023 | 86 | 34.9745 | 20.5 | 34.6 | 27.55 | 11 | 12.2825 | 24.4049 | 30 | 6.9 | 2.8533 | 2.0475 | 30.3 | 0 | 7.48 | 17.55 | 86 | -48.4746 | 17.3706 |  |  |  | 0 | [15 empty] | None ¦ 0.0°
2023-03-28 | 3 | 2023 | 87 | 35.125 | 22.3 | 35.2 | 28.75 | 11 | 12.3076 | 24.4778 | 34 | 8.7 | 2.7713 | 3.1655 | 31 | 0 | 8.49 | 18.45 | 86 | -48.4746 | 18.2614 |  |  |  | 0 | [15 empty] | Heat ¦ 0.8°
2023-03-29 | 3 | 2023 | 88 | 35.2736 | 22.2 | 33.7 | 27.95 | 11 | 12.3327 | 24.5493 | 57 | 16.3 | 1.7837 | 3.822 | 30.1 | 0 | 7.18 | 18.4 | 86 | -48.4746 | 18.2119 |  |  |  | 0 | [15 empty] | None ¦ 0.0°
2023-03-30 | 3 | 2023 | 89 | 35.4203 | 21.8 | 31.8 | 26.8 | 11 | 12.3578 | 24.6194 | 53 | 14.9 | 1.7783 | 2.0345 | 30.4 | 0 | 5.78 | 18.2 | 86 | -48.4746 | 18.014 |  |  |  | 0 | [15 empty] | None ¦ 0.0°
2023-03-31 | 3 | 2023 | 90 | 35.565 | 21.7 | 34.1 | 27.9 | 11 | 12.3827 | 24.6881 | 53 | 14.9 | 2.0075 | 2.5025 | 30.8 | 0 | 6.65 | 18.15 | 86 | -48.4746 | 17.9645 |  |  |  | 0 | [15 empty] | None ¦ 0.0°
2023-04-01 | 4 | 2023 | 91 | 35.7078 | 22.2 | 35.5 | 28.85 | 11 | 12.4077 | 24.7553 | 46 | 12.9 | 2.3646 | 3.757 | 30.7 | 0 | 8.4 | 18.4 | 86 | -48.4746 | 18.2119 |  |  |  | 0 | [15 empty] | Heat ¦ 0.9°
2023-04-02 | 4 | 2023 | 92 | 35.8485 | 20.9 | 34.7 | 27.8 | 11 | 12.4325 | 24.8211 | 60 | 17.2 | 1.7175 | 3.6335 | 30 | 0 | 6.86 | 17.75 | 85 | -49.4746 | 17.5686 |  |  |  | 0 | [15 empty] | None ¦ 0.0°
2023-04-03 | 4 | 2023 | 93 | 35.9871 | 22.7 | 35.6 | 29.15 | 11 | 12.4572 | 24.8855 | 58 | 17.3 | 1.8662 | 4.4135 | 30.4 | 0 | 7.59 | 18.65 | 85 | -49.4746 | 18.4594 |  |  |  | 0 | [15 empty] | Heat ¦ 1.2°
2023-04-04 | 4 | 2023 | 94 | 36.1237 | 20.9 | 35.2 | 28.05 | 11 | 12.4818 | 24.9486 | 54 | 14.7 | 2.0787 | 2.3335 | 31 | 0 | 6.29 | 17.75 | 85 | -49.4746 | 17.5686 |  |  |  | 0 | [15 empty] | Heat ¦ 0.1°
2023-04-05 | 4 | 2023 | 95 | 36.2581 | 21.4 | 35.7 | 28.55 | 11.0003 | 12.5062 | 25.0106 | 34 | 6.1 | 2.9317 | 2.314 | 31.9 | 0 | 7.75 | 18 | 85 | -49.4746 | 17.816 |  |  |  | 0 | [15 empty] | Heat ¦ 0.6°
2023-04-06 | 4 | 2023 | 96 | 36.3904 | 20.7 | 36.2 | 28.45 | 11 | 12.5305 | 25.0704 | 36 | 9.3 | 2.8442 | 1.7745 | 32 | 0 | 6.86 | 17.65 | 85 | -49.4746 | 17.4696 |  |  |  | 0 | [15 empty] | Heat ¦ 0.5°
2023-04-07 | 4 | 2023 | 97 | 36.5206 | 23.4 | 37.5 | 30.45 | 11.0194 | 12.5546 | 25.1575 | 28 | 6.9 | 3.33 | 2.1515 | 32.5 | 0 | 7.79 | 19 | 85 | -49.4746 | 18.8058 |  |  |  | 0 | [15 empty] | Heat ¦ 2.5°
2023-04-08 | 4 | 2023 | 98 | 36.6485 | 24.2 | 38.7 | 31.45 | 11.0166 | 12.5786 | 25.2109 | 22 | 5 | 3.7954 | 2.171 | 33.7 | 0 | 8.12 | 19.4 | 84 | -50.4746 | 19.2017 |  |  |  | 0 | [15 empty] | Heat ¦ 3.5°
2023-04-09 | 4 | 2023 | 99 | 36.7742 | 24.1 | 39.4 | 31.75 | 11.0437 | 12.6025 | 25.3064 | 26 | 7.5 | 3.64 | 2.08 | 33.7 | 0 | 7.63 | 19.35 | 84 | -50.4746 | 19.1522 |  |  |  | 0 | [15 empty] | Heat ¦ 3.8°
2023-04-10 | 4 | 2023 | 100 | 36.8977 | 23.5 | 37 | 30.25 | 9.5229 | 12.6264 | 23.1386 | 34 | 10.8 | 2.9546 | 1.807 | 32.1 | 0 | 6.14 | 19.05 | 84 | -50.4746 | 18.8553 |  |  |  | 0 | [15 empty] | Heat ¦ 2.3°
2023-04-11 | 4 | 2023 | 101 | 37.019 | 22.1 | 36.2 | 29.15 | 10.5836 | 12.6503 | 24.7403 | 43 | 13.8 | 2.6146 | 1.3585 | 32.6 | 0 | 6.15 | 18.35 | 84 | -50.4746 | 18.1624 |  |  |  | 0 | [15 empty] | Heat ¦ 1.2°
2023-04-12 | 4 | 2023 | 102 | 37.138 | 23.7 | 38.6 | 31.15 | 11.0678 | 12.6743 | 25.4999 | 32 | 10.1 | 3.51 | 1.7355 | 34.1 | 0 | 7.52 | 19.15 | 84 | -50.4746 | 18.9543 |  |  |  | 0 | [15 empty] | Heat ¦ 3.2°
2023-04-13 | 4 | 2023 | 103 | 37.2547 | 26.1 | 40.3 | 33.2 | 11.0181 | 12.6981 | 25.4765 | 28 | 9.8 | 3.9496 | 2.886 | 35.2 | 0 | 9.27 | 20.35 | 84 | -50.4746 | 20.142 |  |  |  | 0 | [15 empty] | Heat ¦ 5.2°
2023-04-14 | 4 | 2023 | 104 | 37.3692 | 25.3 | 40.3 | 32.8 | 11.1459 | 12.722 | 25.7121 | 37 | 13.3 | 3.4221 | 2.7625 | 35.5 | 0 | 8.35 | 19.95 | 84 | -50.4746 | 19.7461 |  |  |  | 0 | [15 empty] | Heat ¦ 4.8°
2023-04-15 | 4 | 2023 | 105 | 37.4813 | 25.3 | 41.3 | 33.3 | 11.2066 | 12.7458 | 25.8478 | 43 | 14.9 | 3.2713 | 2.9055 | 35.5 | 0 | 8.26 | 19.95 | 84 | -50.4746 | 19.7461 |  |  |  | 0 | [15 empty] | Heat ¦ 5.3°
2023-04-16 | 4 | 2023 | 106 | 37.5912 | 24.2 | 38.8 | 31.5 | 10.55 | 12.7695 | 24.9266 | 57 | 19.1 | 2.3179 | 3.5815 | 34.2 | 0.2 | 7.91 | 19.4 | 84 | -50.4746 | 19.2017 |  |  |  | 0 | [15 empty] | Heat ¦ 3.5°
2023-04-17 | 4 | 2023 | 107 | 37.6988 | 24.7 | 38.6 | 31.65 | 11.1718 | 12.7931 | 25.8853 | 38 | 13 | 3.1654 | 3.9195 | 33.9 | 0 | 9.98 | 19.65 | 84 | -50.4746 | 19.4492 |  |  |  | 0 | [15 empty] | Heat ¦ 3.7°
2023-04-18 | 4 | 2023 | 108 | 37.8041 | 26.1 | 39.2 | 32.65 | 10.0897 | 12.8166 | 24.3314 | 37 | 13.8 | 3.2558 | 3.5815 | 34 | 0 | 9.31 | 20.35 | 84 | -50.4746 | 20.142 |  |  |  | 0 | [15 empty] | Heat ¦ 4.7°
2023-04-19 | 4 | 2023 | 109 | 37.9071 | 24.8 | 36.9 | 30.85 | 7.2329 | 12.8399 | 20.1535 | 37 | 11.8 | 3.0008 | 3.0225 | 33 | 0 | 7.84 | 19.7 | 84 | -50.4746 | 19.4986 |  |  |  | 0 | [15 empty] | Heat ¦ 2.9°
2023-04-20 | 4 | 2023 | 110 | 38.0078 | 23.5 | 38.4 | 30.95 | 11.2666 | 12.8632 | 26.1471 | 33 | 7.2 | 3.4838 | 3.6075 | 33.6 | 0 | 9.99 | 19.05 | 83 | -51.4746 | 18.8553 |  |  |  | 0 | [15 empty] | Heat ¦ 3.0°
2023-04-21 | 4 | 2023 | 111 | 38.1062 | 24.2 | 39.6 | 31.9 | 10.9405 | 12.8862 | 25.7027 | 37 | 9.9 | 3.4137 | 3.3735 | 34.1 | 0 | 9.4 | 19.4 | 83 | -51.4746 | 19.2017 |  |  |  | 0 | [15 empty] | Heat ¦ 3.9°
2023-04-22 | 4 | 2023 | 112 | 38.2023 | 24 | 40.3 | 32.15 | 11.405 | 12.9091 | 26.4261 | 40 | 11.5 | 3.2983 | 2.9965 | 34.5 | 0 | 8.73 | 19.3 | 83 | -51.4746 | 19.1027 |  |  |  | 0 | [15 empty] | Heat ¦ 4.2°
2023-04-23 | 4 | 2023 | 113 | 38.2961 | 23.9 | 39.8 | 31.85 | 11.4365 | 12.9317 | 26.5082 | 30 | 6.6 | 3.7546 | 1.989 | 34.9 | 0 | 8.07 | 19.25 | 83 | -51.4746 | 19.0532 |  |  |  | 0 | [15 empty] | Heat ¦ 3.9°
2023-04-24 | 4 | 2023 | 114 | 38.3877 | 22.6 | 40.1 | 31.35 | 11.2605 | 12.9542 | 26.2813 | 27 | 7.1 | 3.9192 | 1.4365 | 35 | 0 | 7.4 | 18.6 | 83 | -51.4746 | 18.4099 |  |  |  | 0 | [15 empty] | Heat ¦ 3.4°
2023-04-25 | 4 | 2023 | 115 | 38.477 | 25 | 41 | 33 | 9.6204 | 12.9763 | 23.8823 | 27 | 8 | 3.9271 | 1.8655 | 35.2 | 0 | 7.62 | 19.8 | 83 | -51.4746 | 19.5976 |  |  |  | 0 | [15 empty] | Heat ¦ 5.0°
2023-04-26 | 4 | 2023 | 116 | 38.5641 | 27.6 | 38.1 | 32.85 | 8.992 | 12.9983 | 22.98 | 25 | 8.6 | 3.7237 | 3.146 | 34.4 | 0 | 8.79 | 21.1 | 83 | -51.4746 | 20.8843 |  |  |  | 0 | [15 empty] | Heat ¦ 4.9°
2023-04-27 | 4 | 2023 | 117 | 38.6489 | 24.1 | 35.2 | 29.65 | 11.406 | 13.0199 | 26.5913 | 50 | 16.5 | 2.2454 | 3.6205 | 33 | 0 | 8.03 | 19.35 | 83 | -51.4746 | 19.1522 |  |  |  | 0 | [15 empty] | Heat ¦ 1.7°
2023-04-28 | 4 | 2023 | 118 | 38.7315 | 23.9 | 34.3 | 29.1 | 10.739 | 13.0412 | 25.6299 | 59 | 18.4 | 1.6796 | 2.8665 | 31.8 | 0.2 | 6.08 | 19.25 | 83 | -51.4746 | 19.0532 |  |  |  | 0 | [15 empty] | Heat ¦ 1.1°
2023-04-29 | 4 | 2023 | 119 | 38.8119 | 21 | 32.8 | 26.9 | 11.3746 | 13.0624 | 26.6015 | 63 | 17.5 | 1.4575 | 1.7485 | 31.3 | 5.9 | 5.66 | 17.8 | 83 | -51.4746 | 17.6181 |  |  |  | 4.72 | [15 empty] | None ¦ 0.0°
2023-04-30 | 4 | 2023 | 120 | 38.8901 | 20.8 | 32.5 | 26.65 | 10.9154 | 13.0835 | 25.9452 | 60 | 17.2 | 1.5475 | 1.3065 | 30.7 | 0.4 | 5.33 | 17.7 | 83 | -51.4746 | 17.5191 |  |  |  | 0 | [15 empty] | None ¦ 0.0°
2023-05-01 | 5 | 2023 | 121 | 38.9661 | 23.1 | 34.9 | 29 | 11.4146 | 13.1045 | 26.7122 | 51 | 16.8 | 2.2283 | 1.6445 | 32.8 | 0 | 6.33 | 18.85 | 82 | -52.4746 | 18.6573 |  |  |  | 0 | [15 empty] | Heat ¦ 1.0°
2023-05-02 | 5 | 2023 | 122 | 39.04 | 25.2 | 37.5 | 31.35 | 11.5089 | 13.1253 | 26.876 | 46 | 16.4 | 2.6704 | 1.7615 | 34.4 | 0 | 6.62 | 19.9 | 82 | -52.4746 | 19.6966 |  |  |  | 0 | [15 empty] | Heat ¦ 3.4°
2023-05-03 | 5 | 2023 | 123 | 39.1118 | 25 | 38.5 | 31.75 | 11.3599 | 13.146 | 26.6768 | 45 | 17.3 | 2.9179 | 1.9045 | 35.4 | 0.8 | 7.21 | 19.8 | 82 | -52.4746 | 19.5976 |  |  |  | 0 | [15 empty] | Heat ¦ 3.8°
2023-05-04 | 5 | 2023 | 124 | 39.1814 | 25.8 | 39.1 | 32.45 | 11.5481 | 13.1665 | 26.978 | 41 | 15.7 | 3.2375 | 2.184 | 35.8 | 0 | 8.22 | 20.2 | 82 | -52.4746 | 19.9935 |  |  |  | 0 | [15 empty] | Heat ¦ 4.5°
2023-05-05 | 5 | 2023 | 125 | 39.249 | 25 | 39 | 32 | 11.5587 | 13.1868 | 27.0138 | 40 | 15.1 | 3.2458 | 2.4635 | 35.8 | 0 | 8.43 | 19.8 | 82 | -52.4746 | 19.5976 |  |  |  | 0 | [15 empty] | Heat ¦ 4.0°
2023-05-06 | 5 | 2023 | 126 | 39.3144 | 26.1 | 40.4 | 33.25 | 11.6653 | 13.2069 | 27.1913 | 42 | 15.7 | 3.3687 | 2.951 | 36.1 | 0 | 8.7 | 20.35 | 82 | -52.4746 | 20.142 |  |  |  | 0 | [15 empty] | Heat ¦ 5.3°
2023-05-07 | 5 | 2023 | 127 | 39.3779 | 26.1 | 42.8 | 34.45 | 11.743 | 13.2268 | 27.3248 | 41 | 13.3 | 3.66 | 3.003 | 36.2 | 0 | 8.83 | 20.35 | 82 | -52.4746 | 20.142 |  |  |  | 0 | [15 empty] | Heat ¦ 6.5°
2023-05-08 | 5 | 2023 | 128 | 39.4393 | 25.7 | 42.8 | 34.25 | 11.8637 | 13.2464 | 27.521 | 40 | 11.9 | 3.7358 | 2.9185 | 36.5 | 0 | 8.87 | 20.15 | 82 | -52.4746 | 19.944 |  |  |  | 0 | [15 empty] | Heat ¦ 6.3°
2023-05-09 | 5 | 2023 | 129 | 39.4987 | 25.9 | 43 | 34.45 | 11.8282 | 13.2658 | 27.4839 | 36 | 14.4 | 3.8338 | 2.8795 | 36.5 | 0 | 9.57 | 20.25 | 82 | -52.4746 | 20.043 |  |  |  | 0 | [15 empty] | Heat ¦ 6.5°
2023-05-10 | 5 | 2023 | 130 | 39.5561 | 25.9 | 43 | 34.45 | 11.8658 | 13.2849 | 27.5545 | 31 | 10.7 | 4.3996 | 2.5935 | 36.8 | 0 | 9.63 | 20.25 | 82 | -52.4746 | 20.043 |  |  |  | 0 | [15 empty] | Heat ¦ 6.5°
2023-05-11 | 5 | 2023 | 131 | 39.6116 | 26.5 | 44.1 | 35.3 | 11.9094 | 13.3036 | 27.6331 | 30 | 11.9 | 4.4892 | 3.7895 | 37.1 | 0 | 11.56 | 20.55 | 82 | -52.4746 | 20.34 |  |  |  | 0 | [15 empty] | Heat ¦ 7.3°
2023-05-12 | 5 | 2023 | 132 | 39.6652 | 27.5 | 44.7 | 36.1 | 11.8676 | 13.3221 | 27.5836 | 30 | 12.7 | 4.4863 | 3.965 | 37.4 | 0 | 11.76 | 21.05 | 82 | -52.4746 | 20.8348 |  |  |  | 0 | [15 empty] | Heat ¦ 8.1°
2023-05-13 | 5 | 2023 | 133 | 39.7169 | 27.6 | 43.9 | 35.75 | 11.8683 | 13.3402 | 27.5967 | 33 | 14.2 | 4.1208 | 4.1665 | 37 | 0 | 11.66 | 21.1 | 82 | -52.4746 | 20.8843 |  |  |  | 0 | [15 empty] | Heat ¦ 7.8°
2023-05-14 | 5 | 2023 | 134 | 39.7667 | 28 | 42.1 | 35.05 | 11.9123 | 13.3579 | 27.6733 | 48 | 19.4 | 3.1467 | 4.537 | 36.6 | 0 | 10.32 | 21.3 | 82 | -52.4746 | 21.0823 |  |  |  | 0 | [15 empty] | Heat ¦ 7.1°
2023-05-15 | 5 | 2023 | 135 | 39.8147 | 26.7 | 40.5 | 33.6 | 11.8696 | 13.3752 | 27.6201 | 63 | 22.7 | 2.1996 | 4.6345 | 35.7 | 0 | 8.52 | 20.65 | 82 | -52.4746 | 20.4389 |  |  |  | 0 | [15 empty] | Heat ¦ 5.6°
2023-05-16 | 5 | 2023 | 136 | 39.8609 | 26.8 | 40.2 | 33.5 | 11.739 | 13.3922 | 27.4355 | 63 | 22.9 | 2.1367 | 5.083 | 35.4 | 0 | 8.75 | 20.7 | 82 | -52.4746 | 20.4884 |  |  |  | 0 | [15 empty] | Heat ¦ 5.5°
2023-05-17 | 5 | 2023 | 137 | 39.9053 | 26.9 | 38.1 | 32.5 | 11.7442 | 13.4087 | 27.4522 | 61 | 22 | 2.0858 | 5.174 | 35.1 | 0 | 8.81 | 20.75 | 82 | -52.4746 | 20.5379 |  |  |  | 0 | [15 empty] | Heat ¦ 4.5°
2023-05-18 | 5 | 2023 | 138 | 39.9479 | 27.1 | 40.1 | 33.6 | 10.8548 | 13.4247 | 26.1372 | 59 | 22.2 | 2.4021 | 3.9195 | 35.9 | 0 | 7.94 | 20.85 | 82 | -52.4746 | 20.6369 |  |  |  | 0 | [15 empty] | Heat ¦ 5.6°
2023-05-19 | 5 | 2023 | 139 | 39.9888 | 27.3 | 40.8 | 34.05 | 11.2335 | 13.4405 | 26.7085 | 55 | 21.2 | 2.8067 | 3.0875 | 36.7 | 0 | 8 | 20.95 | 82 | -52.4746 | 20.7359 |  |  |  | 0 | [15 empty] | Heat ¦ 6.1°
2023-05-20 | 5 | 2023 | 140 | 40.028 | 26.4 | 41.7 | 34.05 | 11.9159 | 13.4559 | 27.7304 | 57 | 20.7 | 2.5279 | 4.303 | 35.8 | 0 | 9.02 | 20.5 | 82 | -52.4746 | 20.2905 |  |  |  | 0 | [15 empty] | Heat ¦ 6.1°
2023-05-21 | 5 | 2023 | 141 | 40.0655 | 26.6 | 39.1 | 32.85 | 11.6816 | 13.471 | 27.3881 | 64 | 23 | 1.9733 | 4.9985 | 34.9 | 0 | 8.46 | 20.6 | 82 | -52.4746 | 20.3894 |  |  |  | 0 | [15 empty] | Heat ¦ 4.9°
2023-05-22 | 5 | 2023 | 142 | 40.1014 | 26.9 | 38.8 | 32.85 | 11.3253 | 13.4859 | 26.8637 | 65 | 23.8 | 1.9104 | 4.9985 | 35 | 0 | 8.27 | 20.75 | 82 | -52.4746 | 20.5379 |  |  |  | 0 | [15 empty] | Heat ¦ 4.8°
2023-05-23 | 5 | 2023 | 143 | 40.1357 | 27.4 | 39.2 | 33.3 | 11.4832 | 13.5004 | 27.1033 | 63 | 23.9 | 2.1425 | 4.758 | 35.5 | 0 | 8.49 | 21 | 82 | -52.4746 | 20.7854 |  |  |  | 0 | [15 empty] | Heat ¦ 5.3°
2023-05-24 | 5 | 2023 | 144 | 40.1684 | 27.1 | 40.7 | 33.9 | 11.7016 | 13.5145 | 27.4321 | 60 | 23.1 | 2.3175 | 4.7775 | 35.6 | 0.7 | 8.71 | 20.85 | 82 | -52.4746 | 20.6369 |  |  |  | 0 | [15 empty] | Heat ¦ 5.9°
2023-05-25 | 5 | 2023 | 145 | 40.1994 | 28.9 | 41.9 | 35.4 | 11.9574 | 13.5283 | 27.8157 | 56 | 22.4 | 2.6758 | 5.4145 | 36 | 0 | 10 | 21.3 | 82 | -52.4746 | 21.0823 |  |  |  | 0 | [15 empty] | Heat ¦ 7.4°
2023-05-26 | 5 | 2023 | 146 | 40.229 | 27.9 | 42.1 | 35 | 11.9984 | 13.5417 | 27.8794 | 57 | 22.1 | 2.6683 | 5.6355 | 36.1 | 0 | 10.13 | 21.25 | 82 | -52.4746 | 21.0328 |  |  |  | 0 | [15 empty] | Heat ¦ 7.0°
2023-05-27 | 5 | 2023 | 147 | 40.257 | 27.5 | 42.5 | 35 | 11.9579 | 13.5547 | 27.8216 | 57 | 22.5 | 2.5671 | 4.901 | 36.1 | 0.6 | 9.25 | 21.05 | 82 | -52.4746 | 20.8348 |  |  |  | 0 | [15 empty] | Heat ¦ 7.0°
2023-05-28 | 5 | 2023 | 148 | 40.2836 | 28.1 | 41.5 | 34.8 | 10.1564 | 13.5673 | 25.1489 | 53 | 21.1 | 2.8283 | 4.2445 | 36.3 | 0 | 9.1 | 21.3 | 82 | -52.4746 | 21.0823 |  |  |  | 0 | [15 empty] | Heat ¦ 6.8°
2023-05-29 | 5 | 2023 | 149 | 40.3087 | 27.9 | 37.8 | 32.85 | 9.1243 | 13.5795 | 23.6192 | 59 | 22.3 | 2.1796 | 2.288 | 36.1 | 2.1 | 6.34 | 21.25 | 82 | -52.4746 | 21.0328 |  |  |  | 0 | [15 empty] | Heat ¦ 4.8°
2023-05-30 | 5 | 2023 | 150 | 40.3323 | 27.4 | 37.2 | 32.3 | 10.4066 | 13.5912 | 25.524 | 58 | 21.7 | 2.1617 | 2.431 | 35.6 | 0.1 | 6.49 | 21 | 83 | -51.4746 | 20.7854 |  |  |  | 0 | [15 empty] | Heat ¦ 4.3°
2023-05-31 | 5 | 2023 | 151 | 40.3545 | 26 | 37.4 | 31.7 | 11.6963 | 13.6025 | 27.4384 | 58 | 21.6 | 2.0796 | 4.1925 | 34.3 | 0 | 7.92 | 20.3 | 83 | -51.4746 | 20.0925 |  |  |  | 0 | [15 empty] | Heat ¦ 3.7°
2023-06-01 | 6 | 2023 | 152 | 40.3753 | 27.2 | 38.7 | 32.95 | 11.6079 | 13.6133 | 27.3076 | 60 | 22.7 | 2.1571 | 4.6475 | 34.8 | 0 | 8.09 | 20.9 | 83 | -51.4746 | 20.6864 |  |  |  | 0 | [15 empty] | Heat ¦ 5.0°
2023-06-02 | 6 | 2023 | 153 | 40.3948 | 28 | 40.8 | 34.4 | 11.5536 | 13.6236 | 27.2272 | 61 | 23.8 | 2.3146 | 3.3345 | 36 | 0 | 7.57 | 21.3 | 83 | -51.4746 | 21.0823 |  |  |  | 0 | [15 empty] | Heat ¦ 6.4°
2023-06-03 | 6 | 2023 | 154 | 40.4129 | 28 | 42.6 | 35.3 | 11.1705 | 13.6334 | 26.6593 | 55 | 21.4 | 2.8671 | 3.653 | 36.1 | 0 | 8.6 | 21.3 | 83 | -51.4746 | 21.0823 |  |  |  | 0 | [15 empty] | Heat ¦ 7.3°
2023-06-04 | 6 | 2023 | 155 | 40.4296 | 27.3 | 42.4 | 34.85 | 9.3069 | 13.6427 | 23.8977 | 58 | 22.5 | 2.6067 | 3.2175 | 36.5 | 0 | 7.7 | 20.95 | 83 | -51.4746 | 20.7359 |  |  |  | 0 | [15 empty] | Heat ¦ 6.9°
2023-06-05 | 6 | 2023 | 156 | 40.4451 | 26.9 | 41.3 | 34.1 | 10.9474 | 13.6515 | 26.3281 | 60 | 22.8 | 2.4062 | 3.25 | 36.1 | 0 | 7.86 | 20.75 | 83 | -51.4746 | 20.5379 |  |  |  | 0 | [15 empty] | Heat ¦ 6.1°
2023-06-06 | 6 | 2023 | 157 | 40.4592 | 27.2 | 43.1 | 35.15 | 11.4591 | 13.6597 | 27.0854 | 62 | 24 | 2.3583 | 3.991 | 36.2 | 0 | 8.19 | 20.9 | 83 | -51.4746 | 20.6864 |  |  |  | 0 | [15 empty] | Heat ¦ 7.2°
2023-06-07 | 6 | 2023 | 158 | 40.4721 | 27.3 | 40.8 | 34.05 | 11.8537 | 13.6673 | 27.6688 | 63 | 24.5 | 2.3046 | 2.9965 | 36.9 | 0.1 | 7.55 | 20.95 | 83 | -51.4746 | 20.7359 |  |  |  | 0 | [15 empty] | Heat ¦ 6.1°
2023-06-08 | 6 | 2023 | 159 | 40.4837 | 28.3 | 39.6 | 33.95 | 11.7619 | 13.6745 | 27.5316 | 62 | 24 | 2.1338 | 4.095 | 36.4 | 0 | 8.26 | 21.3 | 83 | -51.4746 | 21.0823 |  |  |  | 0 | [15 empty] | Heat ¦ 6.0°
2023-06-09 | 6 | 2023 | 160 | 40.494 | 27.8 | 38 | 32.9 | 11.8073 | 13.6811 | 27.5975 | 64 | 23.8 | 1.9404 | 4.8685 | 35.5 | 0 | 8.3 | 21.2 | 83 | -51.4746 | 20.9833 |  |  |  | 0 | [15 empty] | Heat ¦ 4.9°
2023-06-10 | 6 | 2023 | 161 | 40.5031 | 27.8 | 40 | 33.9 | 11.9424 | 13.6873 | 27.7956 | 57 | 22.1 | 2.4213 | 4.615 | 35.7 | 0 | 8.98 | 21.2 | 83 | -51.4746 | 20.9833 |  |  |  | 0 | [15 empty] | Heat ¦ 5.9°
2023-06-11 | 6 | 2023 | 162 | 40.511 | 27.7 | 40.6 | 34.15 | 11.8997 | 13.6929 | 27.7307 | 54 | 22.3 | 2.7208 | 3.3475 | 36.4 | 0 | 8.24 | 21.15 | 83 | -51.4746 | 20.9338 |  |  |  | 0 | [15 empty] | Heat ¦ 6.2°
2023-06-12 | 6 | 2023 | 163 | 40.5178 | 29.4 | 41.7 | 35.55 | 11.8572 | 13.6981 | 27.6657 | 43 | 20.2 | 3.4825 | 2.86 | 37.9 | 0 | 9.16 | 21.3 | 83 | -51.4746 | 21.0823 |  |  |  | 0 | [15 empty] | Heat ¦ 7.6°
2023-06-13 | 6 | 2023 | 164 | 40.5233 | 30.1 | 38 | 34.05 | 7.1505 | 13.7028 | 20.704 | 57 | 23 | 2.2021 | 3.3865 | 36 | 0.5 | 6.81 | 21.3 | 83 | -51.4746 | 21.0823 |  |  |  | 0 | [15 empty] | Heat ¦ 6.1°
2023-06-14 | 6 | 2023 | 165 | 40.5276 | 28.7 | 38.6 | 33.65 | 11.2823 | 13.7069 | 26.8112 | 58 | 22.4 | 2.1217 | 3.25 | 35.1 | 0.6 | 7.38 | 21.3 | 83 | -51.4746 | 21.0823 |  |  |  | 0 | [15 empty] | Heat ¦ 5.7°
2023-06-15 | 6 | 2023 | 166 | 40.5308 | 27.6 | 36.2 | 31.9 | 9.3784 | 13.7106 | 23.9947 | 65 | 23.1 | 1.6179 | 4.342 | 32.5 | 6.1 | 6.6 | 21.1 | 83 | -51.4746 | 20.8843 |  |  |  | 4.88 | [15 empty] | Heat ¦ 3.9°
2023-06-16 | 6 | 2023 | 167 | 40.5328 | 25.6 | 32.1 | 28.85 | 0.54281 | 13.7137 | 10.9354 | 79 | 24.6 | 0.8775 | 4.017 | 29.8 | 16.4 | 3.13 | 20.1 | 84 | -50.4746 | 19.8946 |  |  |  | 13.12 | [15 empty] | Heat ¦ 0.9°
2023-06-17 | 6 | 2023 | 168 | 40.5336 | 27.6 | 38.2 | 32.9 | 11.4511 | 13.7163 | 27.0532 | 72 | 25.7 | 1.5183 | 3.523 | 32.6 | 0 | 6.4 | 21.1 | 84 | -50.4746 | 20.8843 |  |  |  | 0 | [15 empty] | Heat ¦ 4.9°
2023-06-18 | 6 | 2023 | 169 | 40.5333 | 27.8 | 36.2 | 32 | 11.2532 | 13.7184 | 26.7579 | 71 | 24.7 | 1.4521 | 5.044 | 33.2 | 0 | 7.16 | 21.2 | 84 | -50.4746 | 20.9833 |  |  |  | 0 | [15 empty] | Heat ¦ 4.0°
2023-06-19 | 6 | 2023 | 170 | 40.5319 | 27.1 | 36.4 | 31.75 | 11.7198 | 13.72 | 27.4444 | 70 | 24.3 | 1.4575 | 5.083 | 33.2 | 0 | 7.27 | 20.85 | 84 | -50.4746 | 20.6369 |  |  |  | 0 | [15 empty] | Heat ¦ 3.8°
2023-06-20 | 6 | 2023 | 171 | 40.5293 | 27.1 | 37.1 | 32.1 | 11.6739 | 13.7211 | 27.3735 | 67 | 24 | 1.6238 | 5.07 | 33.3 | 0 | 7.66 | 20.85 | 84 | -50.4746 | 20.6369 |  |  |  | 0 | [15 empty] | Heat ¦ 4.1°
2023-06-21 | 6 | 2023 | 172 | 40.5256 | 27.7 | 38 | 32.85 | 11.6738 | 13.7216 | 27.3702 | 66 | 24.3 | 1.8062 | 4.901 | 33.9 | 0 | 7.95 | 21.15 | 84 | -50.4746 | 20.9338 |  |  |  | 0 | [15 empty] | Heat ¦ 4.9°
2023-06-22 | 6 | 2023 | 173 | 40.5207 | 28 | 37.6 | 32.8 | 11.6738 | 13.7216 | 27.3669 | 64 | 23.9 | 1.88 | 4.758 | 34.3 | 0 | 8.08 | 21.3 | 84 | -50.4746 | 21.0823 |  |  |  | 0 | [15 empty] | Heat ¦ 4.8°
2023-06-23 | 6 | 2023 | 174 | 40.5147 | 28.1 | 37.7 | 32.9 | 11.5826 | 13.7211 | 27.2289 | 63 | 23.7 | 1.98 | 4.8555 | 34.5 | 0 | 8.29 | 21.3 | 84 | -50.4746 | 21.0823 |  |  |  | 0 | [15 empty] | Heat ¦ 4.9°
2023-06-24 | 6 | 2023 | 175 | 40.5076 | 28.4 | 38.2 | 33.3 | 11.6282 | 13.72 | 27.2928 | 62 | 24 | 2.0717 | 4.706 | 35 | 0 | 8.36 | 21.3 | 84 | -50.4746 | 21.0823 |  |  |  | 0 | [15 empty] | Heat ¦ 5.3°
2023-06-25 | 6 | 2023 | 176 | 40.4994 | 28.8 | 38.9 | 33.85 | 11.5834 | 13.7184 | 27.2231 | 61 | 24 | 2.1779 | 4.251 | 35.6 | 0 | 8.33 | 21.3 | 84 | -50.4746 | 21.0823 |  |  |  | 0 | [15 empty] | Heat ¦ 5.9°
2023-06-26 | 6 | 2023 | 177 | 40.49 | 29 | 39.8 | 34.4 | 10.1993 | 13.7162 | 25.1765 | 59 | 23.7 | 2.2804 | 4.0495 | 35.5 | 0 | 7.89 | 21.3 | 84 | -50.4746 | 21.0823 |  |  |  | 0 | [15 empty] | Heat ¦ 6.4°
2023-06-27 | 6 | 2023 | 178 | 40.4795 | 29.2 | 40 | 34.6 | 11.227 | 13.7136 | 26.6897 | 59 | 24 | 2.4242 | 3.3865 | 36.7 | 0.1 | 7.9 | 21.3 | 84 | -50.4746 | 21.0823 |  |  |  | 0 | [15 empty] | Heat ¦ 6.6°
2023-06-28 | 6 | 2023 | 179 | 40.4679 | 29.2 | 39.1 | 34.15 | 4.7597 | 13.7103 | 17.1414 | 62 | 24.4 | 2.1192 | 3.6205 | 35.9 | 0 | 6.13 | 21.3 | 84 | -50.4746 | 21.0823 |  |  |  | 0 | [15 empty] | Heat ¦ 6.2°
2023-06-29 | 6 | 2023 | 180 | 40.4551 | 29.1 | 40.9 | 35 | 11.4037 | 13.7065 | 26.9429 | 59 | 24.2 | 2.4104 | 4.173 | 37 | 0 | 8.37 | 21.3 | 84 | -50.4746 | 21.0823 |  |  |  | 0 | [15 empty] | Heat ¦ 7.0°
2023-06-30 | 6 | 2023 | 181 | 40.4411 | 29.4 | 39.3 | 34.35 | 10.6301 | 13.7021 | 25.7974 | 60 | 24 | 2.2508 | 5.122 | 36.3 | 0 | 8.77 | 21.3 | 84 | -50.4746 | 21.0823 |  |  |  | 0 | [15 empty] | Heat ¦ 6.3°
2023-07-01 | 7 | 2023 | 182 | 40.426 | 28.9 | 39.3 | 34.1 | 11.4496 | 13.6971 | 27.0028 | 61 | 24.1 | 2.2158 | 4.6995 | 36.2 | 0 | 8.55 | 21.3 | 84 | -50.4746 | 21.0823 |  |  |  | 0 | [15 empty] | Heat ¦ 6.1°
2023-07-02 | 7 | 2023 | 183 | 40.4097 | 29 | 39.4 | 34.2 | 11.4055 | 13.6916 | 26.9336 | 59 | 24 | 2.3467 | 3.848 | 36.6 | 0 | 8.07 | 21.3 | 84 | -50.4746 | 21.0823 |  |  |  | 0 | [15 empty] | Heat ¦ 6.2°
2023-07-03 | 7 | 2023 | 184 | 40.3923 | 29.1 | 40.3 | 34.7 | 11.4958 | 13.6856 | 27.0626 | 61 | 24.5 | 2.2858 | 3.6985 | 37 | 0 | 8.09 | 21.3 | 84 | -50.4746 | 21.0823 |  |  |  | 0 | [15 empty] | Heat ¦ 6.7°
2023-07-04 | 7 | 2023 | 185 | 40.3736 | 28.5 | 39.8 | 34.15 | 11.4964 | 13.6791 | 27.0591 | 61 | 23.7 | 2.1763 | 4.5825 | 36.4 | 0 | 8.55 | 21.3 | 84 | -50.4746 | 21.0823 |  |  |  | 0 | [15 empty] | Heat ¦ 6.2°
2023-07-05 | 7 | 2023 | 186 | 40.3538 | 28.6 | 38.6 | 33.6 | 11.4079 | 13.6721 | 26.9239 | 61 | 23.9 | 2.1183 | 4.927 | 36 | 0 | 8.45 | 21.3 | 84 | -50.4746 | 21.0823 |  |  |  | 0 | [15 empty] | Heat ¦ 5.6°
2023-07-06 | 7 | 2023 | 187 | 40.3327 | 28.6 | 39.7 | 34.15 | 11.185 | 13.6645 | 26.5901 | 56 | 22.9 | 2.5958 | 2.951 | 36.9 | 0 | 7.52 | 21.3 | 84 | -50.4746 | 21.0823 |  |  |  | 0 | [15 empty] | Heat ¦ 6.2°
2023-07-07 | 7 | 2023 | 188 | 40.3104 | 29.8 | 40.5 | 35.15 | 10.214 | 13.6565 | 25.1521 | 60 | 24.3 | 2.28 | 2.5675 | 37 | 0 | 6.63 | 21.3 | 84 | -50.4746 | 21.0823 |  |  |  | 0 | [15 empty] | Heat ¦ 7.2°
2023-07-08 | 7 | 2023 | 189 | 40.2869 | 28.3 | 35 | 31.65 | 4.1555 | 13.648 | 16.205 | 74 | 25.7 | 1.1787 | 1.8915 | 34.1 | 5.3 | 3.57 | 21.3 | 84 | -50.4746 | 21.0823 |  |  |  | 4.24 | [15 empty] | Heat ¦ 3.7°
2023-07-09 | 7 | 2023 | 190 | 40.2621 | 29.2 | 38.7 | 33.95 | 9.1559 | 13.6391 | 23.5795 | 68 | 25.4 | 1.7733 | 2.7105 | 35 | 2 | 6.21 | 21.3 | 84 | -50.4746 | 21.0823 |  |  |  | 0 | [15 empty] | Heat ¦ 6.0°
2023-07-10 | 7 | 2023 | 191 | 40.2361 | 28.3 | 38.5 | 33.4 | 11.2797 | 13.6296 | 26.7084 | 64 | 24.1 | 1.9 | 3.6465 | 34.8 | 0 | 7.39 | 21.3 | 84 | -50.4746 | 21.0823 |  |  |  | 0 | [15 empty] | Heat ¦ 5.4°
2023-07-11 | 7 | 2023 | 192 | 40.2087 | 28.2 | 38.6 | 33.4 | 11.3257 | 13.6198 | 26.7702 | 62 | 23.4 | 2.0004 | 4.4785 | 34.6 | 0 | 8.08 | 21.3 | 84 | -50.4746 | 21.0823 |  |  |  | 0 | [15 empty] | Heat ¦ 5.4°
2023-07-12 | 7 | 2023 | 193 | 40.1801 | 28 | 38 | 33 | 11.327 | 13.6096 | 26.7657 | 61 | 23.1 | 2.0017 | 4.797 | 34.5 | 0 | 8.28 | 21.3 | 84 | -50.4746 | 21.0823 |  |  |  | 0 | [15 empty] | Heat ¦ 5.0°
2023-07-13 | 7 | 2023 | 194 | 40.1501 | 28.1 | 38 | 33.05 | 11.2425 | 13.5989 | 26.6341 | 64 | 23.9 | 1.8962 | 4.693 | 34.6 | 0 | 8.01 | 21.3 | 84 | -50.4746 | 21.0823 |  |  |  | 0 | [15 empty] | Heat ¦ 5.1°
2023-07-14 | 7 | 2023 | 195 | 40.1188 | 28.3 | 38.1 | 33.2 | 11.1999 | 13.5878 | 26.5639 | 61 | 23.4 | 2.0754 | 4.875 | 34.8 | 0 | 8.32 | 21.3 | 85 | -49.4746 | 21.0823 |  |  |  | 0 | [15 empty] | Heat ¦ 5.2°
2023-07-15 | 7 | 2023 | 196 | 40.0861 | 28.5 | 38.4 | 33.45 | 11.1575 | 13.5763 | 26.4936 | 60 | 23 | 2.085 | 5.2 | 34.9 | 0 | 8.57 | 21.3 | 85 | -49.4746 | 21.0823 |  |  |  | 0 | [15 empty] | Heat ¦ 5.5°
2023-07-16 | 7 | 2023 | 197 | 40.052 | 28.5 | 38.2 | 33.35 | 11.0288 | 13.5645 | 26.2954 | 61 | 23.3 | 2.0325 | 5.0505 | 35 | 0 | 8.33 | 21.3 | 85 | -49.4746 | 21.0823 |  |  |  | 0 | [15 empty] | Heat ¦ 5.4°
2023-07-17 | 7 | 2023 | 198 | 40.0165 | 28.3 | 40 | 34.15 | 11.1195 | 13.5523 | 26.4206 | 61 | 23.8 | 2.1954 | 4.342 | 35.5 | 0 | 8.23 | 21.3 | 85 | -49.4746 | 21.0823 |  |  |  | 0 | [15 empty] | Heat ¦ 6.2°
2023-07-18 | 7 | 2023 | 199 | 39.9796 | 28.8 | 39.7 | 34.25 | 11 | 13.5396 | 26.2353 | 60 | 24 | 2.2237 | 4.2315 | 35.8 | 0 | 8.19 | 21.3 | 85 | -49.4746 | 21.0823 |  |  |  | 0 | [15 empty] | Heat ¦ 6.3°
2023-07-19 | 7 | 2023 | 200 | 39.9413 | 28.9 | 40.2 | 34.55 | 11.0269 | 13.5264 | 26.2657 | 61 | 24 | 2.1642 | 4.0755 | 35.8 | 0 | 7.93 | 21.3 | 85 | -49.4746 | 21.0823 |  |  |  | 0 | [15 empty] | Heat ¦ 6.6°
2023-07-20 | 7 | 2023 | 201 | 39.9014 | 29.3 | 36.7 | 33 | 8.2748 | 13.5127 | 22.1927 | 61 | 23.9 | 2.0279 | 2.093 | 35.4 | 0 | 5.43 | 21.3 | 85 | -49.4746 | 21.0823 |  |  |  | 0 | [15 empty] | Heat ¦ 5.0°
2023-07-21 | 7 | 2023 | 202 | 39.8601 | 29.9 | 38.1 | 34 | 10.3846 | 13.4986 | 25.2974 | 64 | 25.2 | 1.9612 | 1.586 | 35.7 | 0.4 | 5.4 | 21.3 | 85 | -49.4746 | 21.0823 |  |  |  | 0 | [15 empty] | Heat ¦ 6.0°
2023-07-22 | 7 | 2023 | 203 | 39.8173 | 29.5 | 36.5 | 33 | 9.8573 | 13.484 | 24.5082 | 71 | 26 | 1.4483 | 1.534 | 34.3 | 2.1 | 4.92 | 21.3 | 85 | -49.4746 | 21.0823 |  |  |  | 0 | [15 empty] | Heat ¦ 5.0°
2023-07-23 | 7 | 2023 | 204 | 39.7729 | 27.3 | 34.9 | 31.1 | 7 | 13.4691 | 20.2784 | 84 | 26.6 | 0.74958 | 2.4765 | 31.6 | 32.1 | 3.95 | 20.95 | 85 | -49.4746 | 20.7359 |  |  |  | 25.68 | [15 empty] | Heat ¦ 3.1°
2023-07-24 | 7 | 2023 | 205 | 39.7269 | 26.6 | 30.8 | 28.7 | 0.90709 | 13.4537 | 11.271 | 90 | 26.4 | 0.38458 | 1.534 | 29.7 | 64.8 | 2.14 | 20.6 | 85 | -49.4746 | 20.3894 |  |  |  | 51.84 | [15 empty] | Heat ¦ 0.7°
2023-07-25 | 7 | 2023 | 206 | 39.6794 | 25.6 | 32.2 | 28.9 | 4.7164 | 13.4379 | 16.8832 | 85 | 25.6 | 0.605 | 1.326 | 29.8 | 20.3 | 3.43 | 20.1 | 85 | -49.4746 | 19.8946 |  |  |  | 16.24 | [15 empty] | Heat ¦ 0.9°
2023-07-26 | 7 | 2023 | 207 | 39.6302 | 26.8 | 33.8 | 30.3 | 10.5893 | 13.4218 | 25.5409 | 78 | 25.3 | 1.0079 | 2.6 | 31.2 | 0.1 | 5.33 | 20.7 | 85 | -49.4746 | 20.4884 |  |  |  | 0 | [15 empty] | Heat ¦ 2.3°
2023-07-27 | 7 | 2023 | 208 | 39.5794 | 27.1 | 35.1 | 31.1 | 11 | 13.4053 | 26.1337 | 75 | 25 | 1.145 | 3.64 | 31.8 | 0 | 5.86 | 20.85 | 85 | -49.4746 | 20.6369 |  |  |  | 0 | [15 empty] | Heat ¦ 3.1°
2023-07-28 | 7 | 2023 | 209 | 39.5269 | 27.1 | 33.7 | 30.4 | 10.4704 | 13.3885 | 25.3376 | 76 | 24.8 | 1.0825 | 4.836 | 31.6 | 0.1 | 5.71 | 20.85 | 85 | -49.4746 | 20.6369 |  |  |  | 0 | [15 empty] | Heat ¦ 2.4°
2023-07-29 | 7 | 2023 | 210 | 39.4728 | 26.9 | 32.5 | 29.7 | 7.7896 | 13.3714 | 21.3658 | 76 | 24.4 | 1.0475 | 5.031 | 31 | 0 | 5.03 | 20.75 | 86 | -48.4746 | 20.5379 |  |  |  | 0 | [15 empty] | Heat ¦ 1.7°
2023-07-30 | 7 | 2023 | 211 | 39.4169 | 26.7 | 33.1 | 29.9 | 10.2467 | 13.354 | 24.9768 | 77 | 24.8 | 1.0088 | 4.3485 | 31 | 0 | 4.94 | 20.65 | 86 | -48.4746 | 20.4389 |  |  |  | 0 | [15 empty] | Heat ¦ 1.9°
2023-07-31 | 7 | 2023 | 212 | 39.3593 | 26.7 | 34 | 30.35 | 8.9652 | 13.3364 | 23.0692 | 76 | 24.9 | 1.095 | 4.407 | 31.3 | 0 | 5.32 | 20.65 | 86 | -48.4746 | 20.4389 |  |  |  | 0 | [15 empty] | Heat ¦ 2.4°
2023-08-01 | 8 | 2023 | 213 | 39.2999 | 26.7 | 35.4 | 31.05 | 10.4893 | 13.3185 | 25.3008 | 76 | 24.9 | 1.1408 | 4.784 | 31.7 | 0 | 6.03 | 20.65 | 86 | -48.4746 | 20.4389 |  |  |  | 0 | [15 empty] | Heat ¦ 3.1°
2023-08-02 | 8 | 2023 | 214 | 39.2388 | 26.8 | 34.1 | 30.45 | 11.0084 | 13.3004 | 26.0483 | 74 | 24.4 | 1.1863 | 5.369 | 31.6 | 0 | 6.07 | 20.7 | 86 | -48.4746 | 20.4884 |  |  |  | 0 | [15 empty] | Heat ¦ 2.5°
2023-08-03 | 8 | 2023 | 215 | 39.1758 | 26.7 | 34.7 | 30.7 | 11.0925 | 13.282 | 26.1528 | 72 | 24 | 1.2879 | 4.888 | 31.9 | 0 | 6.59 | 20.65 | 86 | -48.4746 | 20.4389 |  |  |  | 0 | [15 empty] | Heat ¦ 2.7°
2023-08-04 | 8 | 2023 | 216 | 39.111 | 26.2 | 35.7 | 30.95 | 11.0943 | 13.2635 | 26.135 | 72 | 24.2 | 1.3183 | 4.186 | 32.2 | 0 | 6.55 | 20.4 | 86 | -48.4746 | 20.1915 |  |  |  | 0 | [15 empty] | Heat ¦ 3.0°
2023-08-05 | 8 | 2023 | 217 | 39.0443 | 26.2 | 35.5 | 30.85 | 11.0962 | 13.2447 | 26.1163 | 71 | 23.6 | 1.3775 | 4.5695 | 32.2 | 0 | 6.79 | 20.4 | 86 | -48.4746 | 20.1915 |  |  |  | 0 | [15 empty] | Heat ¦ 2.9°
2023-08-06 | 8 | 2023 | 218 | 38.9758 | 26.3 | 35 | 30.65 | 11.0981 | 13.2258 | 26.0966 | 70 | 23.3 | 1.3825 | 5.928 | 32 | 0 | 7.18 | 20.45 | 86 | -48.4746 | 20.241 |  |  |  | 0 | [15 empty] | Heat ¦ 2.7°
2023-08-07 | 8 | 2023 | 219 | 38.9053 | 26.6 | 34.4 | 30.5 | 11.0617 | 13.2066 | 26.0197 | 70 | 23.2 | 1.3492 | 6.6755 | 31.8 | 0 | 7.15 | 20.6 | 86 | -48.4746 | 20.3894 |  |  |  | 0 | [15 empty] | Heat ¦ 2.5°
2023-08-08 | 8 | 2023 | 220 | 38.8329 | 26.6 | 35 | 30.8 | 11.105 | 13.1871 | 26.0591 | 69 | 23.3 | 1.4142 | 5.7525 | 31.9 | 0 | 6.99 | 20.6 | 86 | -48.4746 | 20.3894 |  |  |  | 0 | [15 empty] | Heat ¦ 2.8°
2023-08-09 | 8 | 2023 | 221 | 38.7586 | 26.3 | 35.6 | 30.95 | 11.0694 | 13.1672 | 25.9815 | 69 | 23.3 | 1.4133 | 5.486 | 32 | 0 | 7.1 | 20.45 | 86 | -48.4746 | 20.241 |  |  |  | 0 | [15 empty] | Heat ¦ 3.0°
2023-08-10 | 8 | 2023 | 222 | 38.6823 | 25.9 | 35.5 | 30.7 | 11.0733 | 13.147 | 25.961 | 69 | 23.2 | 1.4308 | 5.161 | 32 | 0 | 6.92 | 20.25 | 86 | -48.4746 | 20.043 |  |  |  | 0 | [15 empty] | Heat ¦ 2.7°
2023-08-11 | 8 | 2023 | 223 | 38.6041 | 26 | 36 | 31 | 11.0696 | 13.1265 | 25.9284 | 69 | 23.2 | 1.4592 | 4.706 | 32.2 | 0 | 6.73 | 20.3 | 86 | -48.4746 | 20.0925 |  |  |  | 0 | [15 empty] | Heat ¦ 3.0°
2023-08-12 | 8 | 2023 | 224 | 38.5238 | 26.1 | 35.2 | 30.65 | 11.081 | 13.1057 | 25.917 | 69 | 23 | 1.4187 | 5.564 | 32.1 | 0 | 7.18 | 20.35 | 87 | -47.4746 | 20.142 |  |  |  | 0 | [15 empty] | Heat ¦ 2.7°
2023-08-13 | 8 | 2023 | 225 | 38.4415 | 25.8 | 35.6 | 30.7 | 11.0848 | 13.0847 | 25.8934 | 69 | 23 | 1.4304 | 5.7395 | 32.2 | 0 | 7.25 | 20.2 | 87 | -47.4746 | 19.9935 |  |  |  | 0 | [15 empty] | Heat ¦ 2.7°
2023-08-14 | 8 | 2023 | 226 | 38.3572 | 25.8 | 36.7 | 31.25 | 8.0407 | 13.0635 | 21.394 | 71 | 23.7 | 1.37 | 5.1935 | 32 | 0 | 6.13 | 20.2 | 87 | -47.4746 | 19.9935 |  |  |  | 0 | [15 empty] | Heat ¦ 3.3°
2023-08-15 | 8 | 2023 | 227 | 38.2709 | 25.9 | 37 | 31.45 | 10.1633 | 13.042 | 24.4795 | 70 | 23.8 | 1.4733 | 4.017 | 32.7 | 0 | 6.49 | 20.25 | 87 | -47.4746 | 20.043 |  |  |  | 0 | [15 empty] | Heat ¦ 3.5°
2023-08-16 | 8 | 2023 | 228 | 38.1824 | 26.9 | 37.4 | 32.15 | 10.2877 | 13.0204 | 24.63 | 68 | 23.6 | 1.5721 | 3.887 | 33 | 0 | 6.76 | 20.75 | 87 | -47.4746 | 20.5379 |  |  |  | 0 | [15 empty] | Heat ¦ 4.2°
2023-08-17 | 8 | 2023 | 229 | 38.0919 | 25.4 | 35.7 | 30.55 | 11.0637 | 12.9986 | 25.7338 | 65 | 21.6 | 1.5833 | 5.1415 | 32.2 | 0 | 7.45 | 20 | 87 | -47.4746 | 19.7956 |  |  |  | 0 | [15 empty] | Heat ¦ 2.6°
2023-08-18 | 8 | 2023 | 230 | 37.9993 | 25 | 37.1 | 31.05 | 11.0677 | 12.9767 | 25.7046 | 63 | 21.3 | 1.7712 | 4.836 | 32.4 | 0 | 7.7 | 19.8 | 87 | -47.4746 | 19.5976 |  |  |  | 0 | [15 empty] | Heat ¦ 3.1°
2023-08-19 | 8 | 2023 | 231 | 37.9047 | 24.7 | 38 | 31.35 | 11.0365 | 12.9546 | 25.6224 | 63 | 21.7 | 1.8562 | 4.056 | 32.8 | 0 | 7.39 | 19.65 | 88 | -46.4746 | 19.4492 |  |  |  | 0 | [15 empty] | Heat ¦ 3.4°
2023-08-20 | 8 | 2023 | 232 | 37.8079 | 25.2 | 37.8 | 31.5 | 8.5483 | 12.9323 | 21.9474 | 65 | 22.4 | 1.6696 | 3.393 | 32.5 | 0.1 | 5.9 | 19.9 | 88 | -46.4746 | 19.6966 |  |  |  | 0 | [15 empty] | Heat ¦ 3.5°
2023-08-21 | 8 | 2023 | 233 | 37.709 | 26.5 | 37.2 | 31.85 | 11 | 12.91 | 25.4922 | 66 | 22.9 | 1.6762 | 3.978 | 32.5 | 0 | 7 | 20.55 | 88 | -46.4746 | 20.34 |  |  |  | 0 | [15 empty] | Heat ¦ 3.9°
2023-08-22 | 8 | 2023 | 234 | 37.6079 | 26 | 35.3 | 30.65 | 11 | 12.8876 | 25.4518 | 67 | 22.3 | 1.4742 | 5.1285 | 32.1 | 0 | 7.03 | 20.3 | 88 | -46.4746 | 20.0925 |  |  |  | 0 | [15 empty] | Heat ¦ 2.7°
2023-08-23 | 8 | 2023 | 235 | 37.5048 | 25.3 | 33.6 | 29.45 | 10.4994 | 12.8652 | 24.6802 | 69 | 22 | 1.3171 | 5.9215 | 31.3 | 0 | 6.65 | 19.95 | 89 | -45.4746 | 19.7461 |  |  |  | 0 | [15 empty] | Heat ¦ 1.5°
2023-08-24 | 8 | 2023 | 236 | 37.3995 | 25.5 | 34.6 | 30.05 | 11 | 12.8426 | 25.3666 | 70 | 22.5 | 1.33 | 5.837 | 31.4 | 0 | 6.99 | 20.05 | 89 | -45.4746 | 19.8451 |  |  |  | 0 | [15 empty] | Heat ¦ 2.1°
2023-08-25 | 8 | 2023 | 237 | 37.2921 | 25 | 34.5 | 29.75 | 11 | 12.8201 | 25.3219 | 68 | 22 | 1.3954 | 5.226 | 31.4 | 0 | 6.89 | 19.8 | 89 | -45.4746 | 19.5976 |  |  |  | 0 | [15 empty] | Heat ¦ 1.8°
2023-08-26 | 8 | 2023 | 238 | 37.1826 | 25.4 | 34.8 | 30.1 | 11 | 12.7975 | 25.2757 | 68 | 22 | 1.4463 | 4.927 | 31.6 | 0 | 6.87 | 20 | 90 | -44.4746 | 19.7956 |  |  |  | 0 | [15 empty] | Heat ¦ 2.1°
2023-08-27 | 8 | 2023 | 239 | 37.0709 | 25.3 | 34.7 | 30 | 11 | 12.7747 | 25.2281 | 67 | 21.8 | 1.4662 | 5.213 | 31.6 | 0 | 7.11 | 19.95 | 90 | -44.4746 | 19.7461 |  |  |  | 0 | [15 empty] | Heat ¦ 2.0°
2023-08-28 | 8 | 2023 | 240 | 36.9571 | 25 | 35.3 | 30.15 | 11 | 12.7518 | 25.1794 | 68 | 22 | 1.4371 | 5.9735 | 31.6 | 0 | 7.25 | 19.8 | 90 | -44.4746 | 19.5976 |  |  |  | 0 | [15 empty] | Heat ¦ 2.2°
2023-08-29 | 8 | 2023 | 241 | 36.8412 | 25.4 | 36.1 | 30.75 | 11 | 12.7286 | 25.1294 | 67 | 22.4 | 1.5237 | 5.1025 | 32.1 | 0 | 7.06 | 20 | 90 | -44.4746 | 19.7956 |  |  |  | 0 | [15 empty] | Heat ¦ 2.8°
2023-08-30 | 8 | 2023 | 242 | 36.7232 | 25.4 | 36.7 | 31.05 | 11 | 12.7052 | 25.0781 | 66 | 22.5 | 1.5921 | 4.147 | 32.5 | 0 | 6.92 | 20 | 91 | -43.4746 | 19.7956 |  |  |  | 0 | [15 empty] | Heat ¦ 3.1°
2023-08-31 | 8 | 2023 | 243 | 36.6031 | 25.3 | 35.7 | 30.5 | 11 | 12.6817 | 25.0254 | 66 | 22.1 | 1.5613 | 3.77 | 32.5 | 0 | 6.77 | 19.95 | 91 | -43.4746 | 19.7461 |  |  |  | 0 | [15 empty] | Heat ¦ 2.5°
2023-09-01 | 9 | 2023 | 244 | 36.4809 | 24.7 | 35.4 | 30.05 | 11.002 | 12.658 | 24.9743 | 64 | 21.1 | 1.6533 | 3.5685 | 32.3 | 0 | 6.77 | 19.65 | 91 | -43.4746 | 19.4492 |  |  |  | 0 | [15 empty] | Heat ¦ 2.1°
2023-09-02 | 9 | 2023 | 245 | 36.3567 | 24.6 | 35.2 | 29.9 | 11.0032 | 12.6342 | 24.9209 | 65 | 20.9 | 1.5754 | 4.2965 | 32 | 0 | 7.02 | 19.6 | 92 | -42.4746 | 19.3997 |  |  |  | 0 | [15 empty] | Heat ¦ 1.9°
2023-09-03 | 9 | 2023 | 246 | 36.2303 | 24.7 | 35.1 | 29.9 | 11 | 12.6102 | 24.8595 | 64 | 21 | 1.6046 | 4.6215 | 31.9 | 0 | 7.08 | 19.65 | 92 | -42.4746 | 19.4492 |  |  |  | 0 | [15 empty] | Heat ¦ 1.9°
2023-09-04 | 9 | 2023 | 247 | 36.1019 | 25.3 | 36.6 | 30.95 | 11 | 12.5862 | 24.8015 | 64 | 21.7 | 1.6833 | 4.29 | 32.3 | 0 | 6.86 | 19.95 | 92 | -42.4746 | 19.7461 |  |  |  | 0 | [15 empty] | Heat ¦ 3.0°
2023-09-05 | 9 | 2023 | 248 | 35.9715 | 25.3 | 36.4 | 30.85 | 11 | 12.5621 | 24.7421 | 65 | 22.2 | 1.6517 | 3.4385 | 32.5 | 0 | 6.22 | 19.95 | 93 | -41.4746 | 19.7461 |  |  |  | 0 | [15 empty] | Heat ¦ 2.9°
2023-09-06 | 9 | 2023 | 249 | 35.8391 | 25.3 | 38.4 | 31.85 | 11 | 12.5379 | 24.6813 | 61 | 21.6 | 2.0529 | 2.821 | 33.5 | 0 | 6.79 | 19.95 | 93 | -41.4746 | 19.7461 |  |  |  | 0 | [15 empty] | Heat ¦ 3.9°
2023-09-07 | 9 | 2023 | 250 | 35.7047 | 26.1 | 41 | 33.55 | 11 | 12.5137 | 24.6191 | 57 | 21.1 | 2.6062 | 2.704 | 34.6 | 0 | 6.58 | 20.35 | 94 | -40.4746 | 20.142 |  |  |  | 0 | [15 empty] | Heat ¦ 5.6°
2023-09-08 | 9 | 2023 | 251 | 35.5684 | 27 | 42 | 34.5 | 11.0105 | 12.4894 | 24.5704 | 53 | 20.5 | 2.88 | 2.7625 | 35.4 | 0 | 7.1 | 20.8 | 94 | -40.4746 | 20.5874 |  |  |  | 0 | [15 empty] | Heat ¦ 6.5°
2023-09-09 | 9 | 2023 | 252 | 35.4301 | 26.6 | 41.5 | 34.05 | 11 | 12.4651 | 24.4904 | 55 | 21.2 | 2.6492 | 3.8025 | 35.1 | 0 | 8.18 | 20.6 | 95 | -39.4746 | 20.3894 |  |  |  | 0 | [15 empty] | Heat ¦ 6.1°
2023-09-10 | 9 | 2023 | 253 | 35.2899 | 26 | 40.5 | 33.25 | 11 | 12.4408 | 24.4239 | 61 | 21.9 | 2.1483 | 4.5435 | 34.4 | 0 | 8.05 | 20.3 | 95 | -39.4746 | 20.0925 |  |  |  | 0 | [15 empty] | Heat ¦ 5.3°
2023-09-11 | 9 | 2023 | 254 | 35.1478 | 26 | 37.2 | 31.6 | 11 | 12.4165 | 24.356 | 64 | 22.1 | 1.77 | 5.4015 | 33.4 | 0 | 7.7 | 20.3 | 96 | -38.4746 | 20.0925 |  |  |  | 0 | [15 empty] | Heat ¦ 3.6°
2023-09-12 | 9 | 2023 | 255 | 35.0039 | 25.4 | 36.4 | 30.9 | 11 | 12.3923 | 24.2866 | 66 | 22.3 | 1.6262 | 5.252 | 32.9 | 0 | 7.31 | 20 | 96 | -38.4746 | 19.7956 |  |  |  | 0 | [15 empty] | Heat ¦ 2.9°
2023-09-13 | 9 | 2023 | 256 | 34.8582 | 25.7 | 36.3 | 31 | 11 | 12.368 | 24.2158 | 66 | 22.5 | 1.6475 | 4.6085 | 33.1 | 0 | 6.99 | 20.15 | 97 | -37.4746 | 19.944 |  |  |  | 0 | [15 empty] | Heat ¦ 3.0°
2023-09-14 | 9 | 2023 | 257 | 34.7108 | 26 | 37.4 | 31.7 | 11 | 12.3439 | 24.1436 | 64 | 22.5 | 1.7692 | 3.6855 | 33.5 | 0 | 6.65 | 20.3 | 98 | -36.4746 | 20.0925 |  |  |  | 0 | [15 empty] | Heat ¦ 3.7°
2023-09-15 | 9 | 2023 | 258 | 34.5616 | 26.4 | 36.9 | 31.65 | 11 | 12.3198 | 24.07 | 61 | 22 | 1.9504 | 3.471 | 33.9 | 0 | 6.9 | 20.5 | 98 | -36.4746 | 20.2905 |  |  |  | 0 | [15 empty] | Heat ¦ 3.7°
2023-09-16 | 9 | 2023 | 259 | 34.4107 | 27.1 | 38.3 | 32.7 | 10.7485 | 12.2956 | 23.6433 | 61 | 22.8 | 1.9942 | 3.5165 | 34.6 | 0 | 6.91 | 20.85 | 99 | -35.4746 | 20.6369 |  |  |  | 0 | [15 empty] | Heat ¦ 4.7°
2023-09-17 | 9 | 2023 | 260 | 34.2582 | 27.3 | 39.5 | 33.4 | 11 | 12.2712 | 23.9192 | 58 | 22.7 | 2.3117 | 2.2945 | 35.4 | 0 | 6.21 | 20.95 | 100 | -34.4746 | 20.7359 |  |  |  | 0 | [15 empty] | Heat ¦ 5.4°
2023-09-18 | 9 | 2023 | 261 | 34.1041 | 28.2 | 39.3 | 33.75 | 10.9942 | 12.2467 | 23.8341 | 61 | 23.7 | 2.0717 | 1.82 | 35.1 | 1.1 | 5.5 | 21.3 | 100 | -34.4746 | 21.0823 |  |  |  | 0 | [15 empty] | Heat ¦ 5.8°
2023-09-19 | 9 | 2023 | 262 | 33.9484 | 28.9 | 38.2 | 33.55 | 9.2972 | 12.2222 | 21.3991 | 61 | 23.4 | 2.0971 | 2.379 | 34.4 | 0.3 | 6.14 | 21.3 | 101 | -33.4746 | 21.0823 |  |  |  | 0 | [15 empty] | Heat ¦ 5.6°
2023-09-20 | 9 | 2023 | 263 | 33.7913 | 29.2 | 36.5 | 32.85 | 10.8737 | 12.1975 | 23.5098 | 66 | 24.2 | 1.6583 | 3.1785 | 33.4 | 3.2 | 5.72 | 21.3 | 101 | -33.4746 | 21.0823 |  |  |  | 0 | [15 empty] | Heat ¦ 4.9°
2023-09-21 | 9 | 2023 | 264 | 33.6327 | 27.2 | 34.6 | 30.9 | 9.0439 | 12.1728 | 20.902 | 68 | 23.7 | 1.4604 | 2.496 | 32.8 | 0.5 | 4.58 | 20.9 | 102 | -32.4746 | 20.6864 |  |  |  | 0 | [15 empty] | Heat ¦ 2.9°
2023-09-22 | 9 | 2023 | 265 | 33.4727 | 25.7 | 36.4 | 31.05 | 10.7831 | 12.148 | 23.2241 | 69 | 23.6 | 1.5479 | 2.054 | 33.2 | 0 | 4.89 | 20.15 | 103 | -31.4746 | 19.944 |  |  |  | 0 | [15 empty] | Heat ¦ 3.1°
2023-09-23 | 9 | 2023 | 266 | 33.3113 | 27.2 | 38 | 32.6 | 11 | 12.1232 | 23.4404 | 66 | 23.9 | 1.8546 | 2.795 | 34.4 | 0 | 6.15 | 20.9 | 104 | -30.4746 | 20.6864 |  |  |  | 0 | [15 empty] | Heat ¦ 4.6°
2023-09-24 | 9 | 2023 | 267 | 33.1487 | 26.6 | 37.3 | 31.95 | 10.9881 | 12.0983 | 23.3405 | 62 | 22 | 1.92 | 3.8545 | 34 | 0 | 7.07 | 20.6 | 105 | -29.4746 | 20.3894 |  |  |  | 0 | [15 empty] | Heat ¦ 4.0°
2023-09-25 | 9 | 2023 | 268 | 32.9848 | 24.3 | 37.1 | 30.7 | 10.9696 | 12.0735 | 23.2307 | 62 | 20.6 | 1.9125 | 3.2435 | 33.2 | 0 | 6.46 | 19.45 | 106 | -28.4746 | 19.2512 |  |  |  | 0 | [15 empty] | Heat ¦ 2.7°
2023-09-26 | 9 | 2023 | 269 | 32.8198 | 24.1 | 37 | 30.55 | 10.9511 | 12.0486 | 23.1201 | 56 | 19.4 | 2.2583 | 1.5405 | 34 | 0 | 5.61 | 19.35 | 107 | -27.4746 | 19.1522 |  |  |  | 0 | [15 empty] | Heat ¦ 2.6°
2023-09-27 | 9 | 2023 | 270 | 32.6537 | 27 | 39.2 | 33.1 | 10.9327 | 12.0238 | 23.0088 | 43 | 17.3 | 3.1404 | 1.4235 | 35.2 | 0 | 5.98 | 20.8 | 108 | -26.4746 | 20.5874 |  |  |  | 0 | [15 empty] | Heat ¦ 5.1°
2023-09-28 | 9 | 2023 | 271 | 32.4866 | 28.4 | 40.8 | 34.6 | 10.9144 | 11.999 | 22.8968 | 35 | 15.2 | 3.6862 | 1.859 | 35.8 | 0 | 6.99 | 21.3 | 109 | -25.4746 | 21.0823 |  |  |  | 0 | [15 empty] | Heat ¦ 6.6°
2023-09-29 | 9 | 2023 | 272 | 32.3184 | 28.9 | 41.7 | 35.3 | 10.8962 | 11.9742 | 22.7841 | 29 | 11.2 | 4.1667 | 2.821 | 35.7 | 0 | 8.78 | 21.3 | 110 | -24.4746 | 21.0823 |  |  |  | 0 | [15 empty] | Heat ¦ 7.3°
2023-09-30 | 9 | 2023 | 273 | 32.1494 | 26.2 | 38.9 | 32.55 | 10.8782 | 11.9495 | 22.6708 | 37 | 13.9 | 3.2879 | 2.2035 | 34.5 | 0 | 7.34 | 20.4 | 110 | -24.4746 | 20.1915 |  |  |  | 0 | [15 empty] | Heat ¦ 4.6°
2023-10-01 | 10 | 2023 | 274 | 31.9795 | 24.6 | 38.4 | 31.5 | 10.8603 | 11.9249 | 22.557 | 30 | 8.9 | 3.4238 | 1.5795 | 33.4 | 0 | 6.8 | 19.6 | 111 | -23.4746 | 19.3997 |  |  |  | 0 | [15 empty] | Heat ¦ 3.5°
2023-10-02 | 10 | 2023 | 275 | 31.8089 | 27 | 40.1 | 33.55 | 10.8425 | 11.9004 | 22.4428 | 24 | 6.3 | 4.0392 | 2.886 | 33.3 | 0 | 8.95 | 20.8 | 112 | -22.4746 | 20.5874 |  |  |  | 0 | [15 empty] | Heat ¦ 5.6°
2023-10-03 | 10 | 2023 | 276 | 31.6375 | 23.6 | 38 | 30.8 | 10.8147 | 11.8761 | 22.3144 | 64 | 21.1 | 1.8992 | 3.1785 | 32.8 | 0 | 6.3 | 19.1 | 112 | -22.4746 | 18.9048 |  |  |  | 0 | [15 empty] | Heat ¦ 2.8°
2023-10-04 | 10 | 2023 | 277 | 31.4655 | 24.5 | 37.8 | 31.15 | 10.3843 | 11.8518 | 21.651 | 69 | 22.6 | 1.6133 | 3.458 | 32.6 | 0 | 6.04 | 19.55 | 113 | -21.4746 | 19.3502 |  |  |  | 0 | [15 empty] | Heat ¦ 3.2°
2023-10-05 | 10 | 2023 | 278 | 31.293 | 24.7 | 36.2 | 30.45 | 9.8823 | 11.8277 | 20.8963 | 71 | 23 | 1.4212 | 3.757 | 32.4 | 0 | 5.91 | 19.65 | 114 | -20.4746 | 19.4492 |  |  |  | 0 | [15 empty] | Heat ¦ 2.5°
2023-10-06 | 10 | 2023 | 279 | 31.12 | 25.3 | 36 | 30.65 | 10.7275 | 11.8036 | 21.9215 | 69 | 22.8 | 1.455 | 4.459 | 32.3 | 0 | 6.28 | 19.95 | 115 | -19.4746 | 19.7461 |  |  |  | 0 | [15 empty] | Heat ¦ 2.7°
2023-10-07 | 10 | 2023 | 280 | 30.9466 | 26 | 36.4 | 31.2 | 10.686 | 11.7794 | 21.7737 | 67 | 22.9 | 1.5592 | 4.472 | 32.5 | 0 | 6.48 | 20.3 | 115 | -19.4746 | 20.0925 |  |  |  | 0 | [15 empty] | Heat ¦ 3.2°
2023-10-08 | 10 | 2023 | 281 | 30.7729 | 25.9 | 37.3 | 31.6 | 10.645 | 11.7551 | 21.6266 | 68 | 23.4 | 1.6212 | 4.381 | 32.8 | 0 | 6.41 | 20.25 | 115 | -19.4746 | 20.043 |  |  |  | 0 | [15 empty] | Heat ¦ 3.6°
2023-10-09 | 10 | 2023 | 282 | 30.5989 | 26.1 | 38.6 | 32.35 | 10.6045 | 11.7308 | 21.4803 | 67 | 22.8 | 1.7812 | 4.4785 | 33.2 | 0 | 6.72 | 20.35 | 116 | -18.4746 | 20.142 |  |  |  | 0 | [15 empty] | Heat ¦ 4.4°
2023-10-10 | 10 | 2023 | 283 | 30.4248 | 25.3 | 39.7 | 32.5 | 10.6028 | 11.7064 | 21.3844 | 63 | 21.4 | 2.0875 | 3.4515 | 33.5 | 0 | 5.95 | 19.95 | 116 | -18.4746 | 19.7461 |  |  |  | 0 | [15 empty] | Heat ¦ 4.5°
2023-10-11 | 10 | 2023 | 284 | 30.2505 | 24.9 | 37.9 | 31.4 | 10.6008 | 11.6821 | 21.2879 | 62 | 20.7 | 2.0417 | 2.249 | 33.8 | 0 | 5.32 | 19.75 | 116 | -18.4746 | 19.5481 |  |  |  | 0 | [15 empty] | Heat ¦ 3.4°
2023-10-12 | 10 | 2023 | 285 | 30.0763 | 25.2 | 36.8 | 31 | 10.5239 | 11.6578 | 21.0945 | 63 | 21.3 | 1.8333 | 3.276 | 33.2 | 0 | 6.26 | 19.9 | 117 | -17.4746 | 19.6966 |  |  |  | 0 | [15 empty] | Heat ¦ 3.0°
2023-10-13 | 10 | 2023 | 286 | 29.9021 | 24.5 | 37 | 30.75 | 10.5222 | 11.6335 | 20.9984 | 61 | 19.4 | 1.9917 | 3.367 | 32.6 | 0 | 6.69 | 19.55 | 117 | -17.4746 | 19.3502 |  |  |  | 0 | [15 empty] | Heat ¦ 2.8°
2023-10-14 | 10 | 2023 | 287 | 29.7281 | 24 | 36.5 | 30.25 | 10.4838 | 11.6093 | 20.8551 | 65 | 20.4 | 1.7108 | 3.822 | 31.9 | 0 | 6.39 | 19.3 | 118 | -16.4746 | 19.1027 | 1 | 19.1027 | 2023-10-14 | 0 | 0.28 | 1.79 | 6.4808 | 5.5087 |  |  |  | Germination | Germination | 01: Beginning of seed imbibition | 0.030226 | 0.012018 | 0 | 0 | 0 | Heat ¦ 2.3° | 0.05 | 0.05 | 80 | 0 | 0 | 0.05 | 0.05 | 0.01 | 0.01 | 63.8999 | 0 | 0 | 0.01 | 0.01 | 0.05 | 0.05 | 63.8999 | 0 | 0 | 0.05 | 0.05 | 0.01 | 1
2023-10-15 | 10 | 2023 | 288 | 29.5544 | 25 | 36 | 30.5 | 10.2298 | 11.5851 | 20.4371 | 64 | 21.6 | 1.7279 | 4.1275 | 32.1 | 0 | 6.29 | 19.8 | 118 | -16.4746 | 19.5976 | 2 | 38.7004 | 2023-10-15 | 0 | 0.28 | 1.76 | 8 | 3.7487 | Irrigate | 3.0513 | 90.4275 | Germination | Germination | 01: Beginning of seed imbibition | 0.061235 | 0.024196 | 0 | 0 | 0 | Heat ¦ 2.5° | 0.05 | 0.05 | 79.95 | 42.6668 | 0.05 | 0.1 | 0.1 | 0.01 | 0.01 | 63.8899 | 34.08 | 0.01 | 0.02 | 0.02 | 0.05 | 0.05 | 63.8499 | 34.08 | 0.05 | 0.1 | 0.1 | 0.02 | 1 | 29.72 | 5.15 | 34.75
2023-10-16 | 10 | 2023 | 289 | 29.3809 | 25.6 | 34.4 | 30 | 10.1599 | 11.561 | 20.2553 | 67 | 22.1 | 1.4625 | 3.7635 | 32 | 0.5 | 5.49 | 20.1 | 119 | -15.4746 | 19.8946 | 3 | 58.5949 | 2023-10-16 | 0 | 0.28 | 1.54 | 9.5422 | 92.6362 |  |  |  | Germination | Germination | 03: Seed imbibition complete | 0.092713 | 0.036406 | 0.01 | 0.01 | 0 | Heat ¦ 2.0° | 0.05 | 0.05 | 109.62 | 50.8602 | 0.1 | 0.15 | 0.15 | 0.01 | 0.01 | 69.0299 | 40.6435 | 0.02 | 0.03 | 0.03 | 0.05 | 0.05 | 98.5499 | 40.618 | 0.1 | 0.15 | 0.15 | 0.03 | 1
2023-10-17 | 10 | 2023 | 290 | 29.2079 | 24.3 | 36.6 | 30.45 | 10.3023 | 11.5371 | 20.3429 | 61 | 19.6 | 1.8938 | 2.795 | 32 | 0 | 5.31 | 19.45 | 119 | -15.4746 | 19.2512 | 4 | 77.8461 | 2023-10-17 | 0 | 0.28 | 1.49 | 11.0346 | 91.1462 |  |  |  | Germination | Germination | 05: Radicle Emerged from seed | 0.12317 | 0.048076 | 0.03 | 0.04 | 0 | Heat ¦ 2.5° | 0.05 | 0.05 | 109.57 | 80.6407 | 0.15 | 0.2 | 0.2 | 0.01 | 0.01 | 69.0199 | 50.781 | 0.03 | 0.04 | 0.04 | 0.05 | 0.05 | 98.4999 | 72.4971 | 0.15 | 0.2 | 0.2 | 0.04 | 1
2023-10-18 | 10 | 2023 | 291 | 29.0354 | 24.6 | 34.4 | 29.5 | 10.2675 | 11.5132 | 20.2058 | 57 | 18.6 | 1.8546 | 2.1905 | 31.8 | 0 | 5.26 | 19.6 | 120 | -14.4746 | 19.3997 | 5 | 97.2458 | 2023-10-18 | 0 | 0.28 | 1.47 | 12.5384 | 89.6762 |  |  |  | Germination | Germination | 07: Hypocotyl with cotyledons breaking through seed coat | 0.15387 | 0.059692 | 0.05 | 0.09 | 0 | Heat ¦ 1.5° | 0.05 | 0.05 | 109.52 | 91.5891 | 0.2 | 0.25 | 0.25 | 0.01 | 0.01 | 69.0099 | 57.6934 | 0.04 | 0.05 | 0.05 | 0.05 | 0.05 | 98.4499 | 82.3356 | 0.2 | 0.25 | 0.25 | 0.05 | 1
2023-10-19 | 10 | 2023 | 292 | 28.8634 | 24.4 | 36.4 | 30.4 | 10.1652 | 11.4895 | 19.9841 | 50 | 17.7 | 2.3542 | 1.8395 | 32.2 | 0 | 5.71 | 19.5 | 120 | -14.4746 | 19.3007 | 6 | 116.5465 | 2023-10-19 | 0 | 0.28 | 1.6 | 14.0346 | 88.0762 |  |  |  | Germination | Germination | 08: Hypocotyl reaches the soil surface; arch visible | 0.18441 | 0.071109 | 0.09 | 0.18 | 0 | Heat ¦ 2.4° | 0.05 | 0.05 | 109.47 | 102.4714 | 0.25 | 0.3 | 0.3 | 0.01 | 0.01 | 68.9999 | 64.5684 | 0.05 | 0.06 | 0.06 | 0.05 | 0.05 | 98.3999 | 92.1137 | 0.25 | 0.3 | 0.3 | 0.06 | 1
2023-10-20 | 10 | 2023 | 293 | 28.6921 | 23.9 | 36.2 | 30.05 | 10.2002 | 11.466 | 19.9354 | 57 | 18.8 | 2.1317 | 2.002 | 32.4 | 0 | 5.49 | 19.25 | 121 | -13.4746 | 19.0532 | 7 | 135.5997 | 2023-10-20 | 0 | 0.28 | 1.54 | 15.5116 | 86.5362 |  |  |  | Germination | Germination | 09: Emergence: hypocotyl with cotyledons above soil surface (Cracking Stage) | 0.21456 | 0.082243 | 0.13 | 0.31 | 0 | Heat ¦ 2.1° | 0.05 | 0.05 | 109.42 | 109.47 | 0.3 | 0.35 | 0.35 | 0.01 | 0.01 | 68.9899 | 68.9999 | 0.06 | 0.07 | 0.07 | 0.05 | 0.05 | 98.3499 | 98.3999 | 0.3 | 0.35 | 0.35 | 0.07 | 1
2023-10-21 | 10 | 2023 | 294 | 28.5215 | 24.8 | 37.7 | 31.25 | 10.2009 | 11.4427 | 19.8436 | 46 | 14.9 | 2.7575 | 1.8785 | 32.6 | 0 | 6.04 | 19.7 | 121 | -13.4746 | 19.4986 | 8 | 155.0984 | 2023-10-21 | 0 | 0.55 | 3.32 | 17.0231 | 83.2162 |  |  |  | Vegetative | Leaf Development (Main Shoot) | 10: Cotyledons completely unfolded | 0.24541 | 0.11547 | 0.46 | 0.77 | 0 | Heat ¦ 3.3° | 0.55 | 0.55 | 108.87 | 109.42 | 0.85 | 0.9 | 0.9 | 0.08 | 0.08 | 68.9099 | 68.9899 | 0.14 | 0.15 | 0.15 | 0.65 | 0.65 | 97.6999 | 98.3499 | 0.95 | 1 | 1 | 0.15 | 1
2023-10-22 | 10 | 2023 | 295 | 28.3518 | 24.7 | 37.8 | 31.25 | 10.1687 | 11.4195 | 19.7111 | 37 | 12.7 | 3.0875 | 2.028 | 32.5 | 0 | 6.55 | 19.65 | 121 | -13.4746 | 19.4492 | 9 | 174.5475 | 2023-10-22 | 0 | 0.55 | 3.6 | 18.5308 | 79.6162 |  |  |  | Vegetative | Leaf Development (Main Shoot) | 11: First true leaf (pinnate) unfolded | 0.27618 | 0.12898 | 0.86 | 1.63 | 1 | Heat ¦ 3.3° | 0.55 | 0.55 | 108.32 | 108.87 | 1.4 | 1.45 | 1 | 0.08 | 0.08 | 68.8299 | 68.9099 | 0.22 | 0.23 | 0.23 | 0.65 | 0.65 | 97.0499 | 97.6999 | 1.6 | 1.65 | 1 | 0.23 | 1
2023-10-23 | 10 | 2023 | 296 | 28.183 | 24.1 | 37.3 | 30.7 | 10.0729 | 11.3966 | 19.5005 | 44 | 15.3 | 2.7271 | 1.352 | 32.5 | 0 | 5.13 | 19.35 | 121 | -13.4746 | 19.1522 | 10 | 193.6998 | 2023-10-23 | 0 | 0.55 | 2.82 | 20.0155 | 76.7962 |  |  |  | Vegetative | Leaf Development (Main Shoot) | 11: First true leaf (pinnate) unfolded | 0.30649 | 0.14208 | 1.39 | 3.02 | 1 | Heat ¦ 2.7° | 0.55 | 0.55 | 107.77 | 108.32 | 1.95 | 2 | 1 | 0.08 | 0.08 | 68.7499 | 68.8299 | 0.3 | 0.31 | 0.31 | 0.65 | 0.65 | 96.3999 | 97.0499 | 2.25 | 2.3 | 1 | 0.31 | 1
2023-10-24 | 10 | 2023 | 297 | 28.0152 | 24 | 37.2 | 30.6 | 10.1067 | 11.374 | 19.4506 | 41 | 13.1 | 2.84 | 1.2935 | 32.3 | 0 | 5.08 | 19.3 | 122 | -12.4746 | 19.1027 | 11 | 212.8025 | 2023-10-24 | 0 | 0.55 | 2.79 | 21.4963 | 74.0062 |  |  |  | Vegetative | Leaf Development (Main Shoot) | 11: First true leaf (pinnate) unfolded | 0.33671 | 0.15495 | 2.06 | 5.08 | 2 | Heat ¦ 2.6° | 0.55 | 0.55 | 107.22 | 107.77 | 2.5 | 2.55 | 1 | 0.08 | 0.08 | 68.6699 | 68.7499 | 0.38 | 0.39 | 0.39 | 0.65 | 0.65 | 95.7499 | 96.3999 | 2.9 | 2.95 | 1 | 0.39 | 1
2023-10-25 | 10 | 2023 | 298 | 27.8484 | 23.6 | 37.5 | 30.55 | 10.0768 | 11.3516 | 19.3227 | 46 | 14.7 | 2.6804 | 1.1375 | 32.2 | 0 | 4.56 | 19.1 | 122 | -12.4746 | 18.9048 | 12 | 231.7073 | 2023-10-25 | 0 | 0.55 | 2.51 | 22.9618 | 71.4962 |  |  |  | Vegetative | Leaf Development (Main Shoot) | 11: First true leaf (pinnate) unfolded | 0.36663 | 0.16749 | 2.87 | 7.95 | 4 | Heat ¦ 2.6° | 0.55 | 0.55 | 106.67 | 107.22 | 3.05 | 3.1 | 1 | 0.08 | 0.08 | 68.5899 | 68.6699 | 0.46 | 0.47 | 0.47 | 0.65 | 0.65 | 95.0999 | 95.7499 | 3.55 | 3.6 | 1 | 0.47 | 1
2023-10-26 | 10 | 2023 | 299 | 27.6828 | 25.1 | 38 | 31.55 | 10.1093 | 11.3292 | 19.2716 | 38 | 12.8 | 3.0992 | 1.9435 | 32.5 | 0 | 6.12 | 19.85 | 122 | -12.4746 | 19.6471 | 13 | 251.3544 | 2023-10-26 | 0 | 0.55 | 3.37 | 24.4848 | 68.1262 |  |  |  | Vegetative | Leaf Development (Main Shoot) | 12: 2nd true leaf (pinnate) unfolded | 0.39771 | 0.18033 | 3.87 | 11.82 | 5 | Heat ¦ 3.6° | 0.55 | 0.55 | 106.12 | 106.67 | 3.6 | 3.65 | 1 | 0.08 | 0.08 | 68.5099 | 68.5899 | 0.54 | 0.55 | 0.55 | 0.65 | 0.65 | 94.4499 | 95.0999 | 4.2 | 4.25 | 1 | 0.55 | 1
2023-10-27 | 10 | 2023 | 300 | 27.5185 | 24 | 36.9 | 30.45 | 9.7553 | 11.3069 | 18.7507 | 51 | 17.7 | 2.3396 | 2.2425 | 32 | 0 | 5.18 | 19.3 | 123 | -11.4746 | 19.1027 | 14 | 270.4571 | 2023-10-27 | 0 | 0.55 | 2.85 | 25.9657 | 65.2762 |  |  |  | Vegetative | Leaf Development (Main Shoot) | 12: 2nd true leaf (pinnate) unfolded | 0.42794 | 0.19263 | 4.9 | 16.72 | 8 | Heat ¦ 2.5° | 0.55 | 0.55 | 105.57 | 106.12 | 4.15 | 4.2 | 1 | 0.08 | 0.08 | 68.4299 | 68.5099 | 0.62 | 0.63 | 0.63 | 0.65 | 0.65 | 93.7999 | 94.4499 | 4.85 | 4.9 | 1 | 0.63 | 1
2023-10-28 | 10 | 2023 | 301 | 27.3555 | 25.6 | 36.6 | 31.1 | 10 | 11.2847 | 18.9595 | 48 | 16 | 2.4579 | 1.9435 | 32.4 | 0 | 5.21 | 20.1 | 123 | -11.4746 | 19.8946 | 15 | 290.3517 | 2023-10-28 | 0 | 0.55 | 2.87 | 27.5079 | 62.4062 |  |  |  | Vegetative | Leaf Development (Main Shoot) | 12: 2nd true leaf (pinnate) unfolded | 0.45942 | 0.20523 | 6.3 | 23.02 | 10 | Heat ¦ 3.1° | 0.55 | 0.55 | 105.02 | 105.57 | 4.7 | 4.75 | 1 | 0.08 | 0.08 | 68.3499 | 68.4299 | 0.7 | 0.71 | 0.71 | 0.65 | 0.65 | 93.1499 | 93.7999 | 5.5 | 5.55 | 1 | 0.71 | 1
2023-10-29 | 10 | 2023 | 302 | 27.194 | 22.8 | 35.9 | 29.35 | 10.0828 | 11.2625 | 18.9712 | 41 | 12.4 | 2.6321 | 1.0075 | 31.2 | 0 | 4.57 | 18.7 | 124 | -10.4746 | 18.5089 | 16 | 308.8606 | 2023-10-29 | 0 | 0.55 | 2.51 | 28.9427 | 59.8962 |  |  |  | Vegetative | Leaf Development (Main Shoot) | 12: 2nd true leaf (pinnate) unfolded | 0.4887 | 0.21679 | 7.8 | 30.82 | 14 | Heat ¦ 1.4° | 0.55 | 0.55 | 104.47 | 105.02 | 5.25 | 5.3 | 1 | 0.08 | 0.08 | 68.2699 | 68.3499 | 0.78 | 0.79 | 0.79 | 0.65 | 0.65 | 92.4999 | 93.1499 | 6.15 | 6.2 | 1 | 0.79 | 1
2023-10-30 | 10 | 2023 | 303 | 27.0339 | 22.7 | 36.7 | 29.7 | 9.6657 | 11.2404 | 18.3818 | 36 | 10.3 | 3.0054 | 1.2935 | 30.8 | 0 | 4.75 | 18.65 | 124 | -10.4746 | 18.4594 | 17 | 327.3199 | 2023-10-30 | 0 | 0.55 | 2.61 | 30.3736 | 57.2862 |  |  |  | Vegetative | Leaf Development (Main Shoot) | 13: 3rd true leaf (pinnate) unfolded | 0.55352 | 0.24176 | 10.26 | 41.08 | 18 | Heat ¦ 1.7° | 0.55 | 0.55 | 103.92 | 104.47 | 5.8 | 5.85 | 1 | 0.08 | 0.08 | 68.1899 | 68.2699 | 0.86 | 0.87 | 0.87 | 0.65 | 0.65 | 91.8499 | 92.4999 | 6.8 | 6.85 | 1 | 0.87 | 1
2023-10-31 | 10 | 2023 | 304 | 26.8754 | 22.5 | 36.4 | 29.45 | 10.0005 | 11.2184 | 18.6977 | 33 | 9.8 | 2.9537 | 2.028 | 30.3 | 0 | 6.19 | 18.55 | 124 | -10.4746 | 18.3604 | 18 | 345.6803 | 2023-10-31 | 0 | 0.55 | 3.4 | 31.7969 | 53.8862 |  |  |  | Vegetative | Leaf Development (Main Shoot) | 13: 3rd true leaf (pinnate) unfolded | 0.64032 | 0.27397 | 14.47 | 55.55 | 25 | Heat ¦ 1.5° | 0.55 | 0.55 | 103.37 | 103.92 | 6.35 | 6.4 | 1 | 0.08 | 0.08 | 68.1099 | 68.1899 | 0.94 | 0.95 | 0.95 | 0.65 | 0.65 | 91.1999 | 91.8499 | 7.45 | 7.5 | 1 | 0.95 | 1
2023-11-01 | 11 | 2023 | 305 | 26.7186 | 23.1 | 36.2 | 29.65 | 10 | 11.1965 | 18.6113 | 33 | 10.7 | 2.9087 | 1.7875 | 30.9 | 0 | 5.84 | 18.85 | 125 | -9.4746 | 18.6573 | 19 | 364.3377 | 2023-11-01 | 0 | 0.55 | 3.21 | 33.2432 | 50.6762 |  |  |  | Vegetative | Leaf Development (Main Shoot) | 13: 3rd true leaf (pinnate) unfolded | 0.72853 | 0.30529 | 18.64 | 74.19 | 33 | Heat ¦ 1.7° | 0.55 | 0.55 | 102.82 | 103.37 | 6.9 | 6.95 | 1 | 0.08 | 0.08 | 68.0299 | 68.1099 | 1.02 | 1.03 | 1 | 0.65 | 0.65 | 90.5499 | 91.1999 | 8.1 | 8.15 | 1 | 1 | 1
2023-11-02 | 11 | 2023 | 306 | 26.5635 | 23.3 | 36.2 | 29.75 | 10.0321 | 11.1748 | 18.5645 | 34 | 10 | 2.8471 | 1.5925 | 30.3 | 0 | 5.49 | 18.95 | 126 | -8.4746 | 18.7563 | 20 | 383.094 | 2023-11-02 | 0 | 0.55 | 3.02 | 34.6972 | 47.6562 |  |  |  | Vegetative | Leaf Development (Main Shoot) | 13: 3rd true leaf (pinnate) unfolded | 0.81721 | 0.33542 | 22.23 | 96.42 | 43 | Heat ¦ 1.8° | 0.55 | 0.55 | 102.27 | 102.82 | 7.45 | 7.5 | 1 | 0.08 | 0.08 | 67.9499 | 68.0299 | 1.1 | 1.11 | 1 | 0.65 | 0.65 | 89.8999 | 90.5499 | 8.75 | 8.8 | 1 | 1 | 1
2023-11-03 | 11 | 2023 | 307 | 26.4102 | 23.1 | 36.7 | 29.9 | 10 | 11.1533 | 18.4422 | 29 | 8.7 | 3.1425 | 1.6185 | 30.1 | 0 | 5.81 | 18.85 | 126 | -8.4746 | 18.6573 | 21 | 401.7513 | 2023-11-03 | 0 | 0.55 | 3.2 | 36.1435 | 44.4562 |  |  |  | Vegetative | Leaf Development (Main Shoot) | 19: 9 or more true leaves unfolded; no side shoots visible | 0.90542 | 0.3641 | 25.79 | 122.21 | 55 | Heat ¦ 1.9° | 0.55 | 0.55 | 101.72 | 102.27 | 8 | 8.05 | 1 | 0.08 | 0.08 | 67.8699 | 67.9499 | 1.18 | 1.19 | 1 | 0.65 | 0.65 | 89.2499 | 89.8999 | 9.4 | 9.45 | 1 | 1 | 1
2023-11-04 | 11 | 2023 | 308 | 26.2589 | 23 | 35.8 | 29.4 | 9.9527 | 11.1319 | 18.3033 | 44 | 13.8 | 2.465 | 1.495 | 30.5 | 0 | 4.9 | 18.8 | 126 | -8.4746 | 18.6078 | 22 | 420.3592 | 2023-11-04 | 0 | 0.55 | 2.7 | 37.586 | 41.7562 |  |  |  | Vegetative | Leaf Development (Main Shoot) | 19: 9 or more true leaves unfolded; no side shoots visible | 0.9934 | 0.39146 | 29.35 | 151.56 | 68 | Heat ¦ 1.4° | 0.55 | 0.55 | 101.17 | 101.72 | 8.55 | 8.6 | 1 | 0.08 | 0.08 | 67.7899 | 67.8699 | 1.26 | 1.27 | 1 | 0.65 | 0.65 | 88.5999 | 89.2499 | 10.05 | 10.1 | 1 | 1 | 1
2023-11-05 | 11 | 2023 | 309 | 26.1095 | 23.1 | 35.5 | 29.3 | 9.9988 | 11.1108 | 18.2756 | 42 | 13.3 | 2.5733 | 1.326 | 30.5 | 0 | 4.72 | 18.85 | 127 | -7.4746 | 18.6573 | 23 | 439.0165 | 2023-11-05 | 0 | 0.55 | 2.6 | 39.0323 | 39.1562 |  |  |  | Vegetative | Leaf Development (Main Shoot) | 19: 9 or more true leaves unfolded; no side shoots visible | 1.0816 | 0.41772 | 33.11 | 184.67 | 83 | Heat ¦ 1.3° | 0.55 | 0.55 | 100.62 | 101.17 | 9.1 | 9.15 | 1 | 0.08 | 0.08 | 67.7099 | 67.7899 | 1.34 | 1.35 | 1 | 0.65 | 0.65 | 87.9499 | 88.5999 | 10.7 | 10.75 | 1 | 1 | 1
2023-11-06 | 11 | 2023 | 310 | 25.9622 | 21.7 | 36.6 | 29.15 | 9.3592 | 11.09 | 17.4457 | 36 | 10.4 | 2.8008 | 1.17 | 30 | 0 | 4.55 | 18.15 | 127 | -7.4746 | 17.9645 | 24 | 456.981 | 2023-11-06 | 0 | 0.55 | 2.5 | 40.4249 | 36.6562 |  |  |  | Vegetative | Leaf Development (Main Shoot) | 19: 9 or more true leaves unfolded; no side shoots visible | 1.1665 | 0.44193 | 35.14 | 219.81 | 99 | Heat ¦ 1.2° | 0.55 | 0.55 | 100.07 | 100.62 | 9.65 | 9.7 | 1 | 0.08 | 0.08 | 67.6299 | 67.7099 | 1.42 | 1.43 | 1 | 0.65 | 0.65 | 87.2999 | 87.9499 | 11.35 | 11.4 | 1 | 1 | 1
2023-11-07 | 11 | 2023 | 311 | 25.817 | 21.9 | 34.3 | 28.1 | 9.9755 | 11.0694 | 18.0872 | 42 | 12.7 | 2.305 | 2.106 | 29.4 | 0 | 5 | 18.25 | 127 | -7.4746 | 18.0635 | 25 | 475.0445 | 2023-11-07 | 0 | 0.55 | 2.75 | 41.8252 | 33.9062 | Irrigate | 1.6452 | 142.2055 | Vegetative | Leaf Development (Main Shoot) | 19: 9 or more true leaves unfolded; no side shoots visible | 1.2519 | 0.46526 | 40.14 | 259.95 | 117 | Heat ¦ 0.1° | 0.55 | 0.55 | 99.52 | 100.07 | 10.2 | 10.25 | 1 | 0.08 | 0.08 | 67.5499 | 67.6299 | 1.5 | 1.51 | 1 | 0.65 | 0.65 | 86.6499 | 87.2999 | 12 | 12.05 | 1 | 1 | 1 | 29.72 | 5.15 | 34.75
2023-11-08 | 11 | 2023 | 312 | 25.674 | 22.2 | 33.1 | 27.65 | 9.9637 | 11.0491 | 17.9946 | 45 | 13.7 | 2.1758 | 1.1765 | 29.4 | 0 | 3.93 | 18.4 | 127 | -7.4746 | 18.2119 | 26 | 493.2564 | 2023-11-08 | 0 | 0.55 | 2.16 | 43.2369 | 173.9517 |  |  |  | Vegetative | Leaf Development (Main Shoot) | 19: 9 or more true leaves unfolded; no side shoots visible | 1.338 | 0.48779 | 43.64 | 303.59 | 137 | None ¦ 0.0° | 0.55 | 0.55 | 128.69 | 99.52 | 10.75 | 10.8 | 1 | 0.08 | 0.08 | 72.6199 | 67.5499 | 1.58 | 1.59 | 1 | 0.65 | 0.65 | 120.7499 | 86.6499 | 12.65 | 12.7 | 1 | 1 | 1
2023-11-09 | 11 | 2023 | 313 | 25.5334 | 21.6 | 33.9 | 27.75 | 9.9519 | 11.0291 | 17.9031 | 47 | 14.4 | 2.1371 | 1.1375 | 29.4 | 0 | 4.28 | 18.1 | 127 | -7.4746 | 17.915 | 27 | 511.1714 | 2023-11-09 | 0 | 0.55 | 2.35 | 44.6257 | 171.6017 |  |  |  | Vegetative | Leaf Development (Main Shoot) | 19: 9 or more true leaves unfolded; no side shoots visible | 1.4227 | 0.50903 | 47.03 | 350.62 | 158 | None ¦ 0.0° | 0.55 | 0.55 | 128.14 | 128.69 | 11.3 | 11.35 | 1 | 0.08 | 0.08 | 72.5399 | 72.6199 | 1.66 | 1.67 | 1 | 0.65 | 0.65 | 120.0999 | 120.7499 | 13.3 | 13.35 | 1 | 1 | 1
2023-11-10 | 11 | 2023 | 314 | 25.395 | 22.6 | 34.4 | 28.5 | 9.9399 | 11.0094 | 17.8128 | 39 | 10.3 | 2.4942 | 1.69 | 29.5 | 0 | 5.27 | 18.6 | 127 | -7.4746 | 18.4099 | 28 | 529.5813 | 2023-11-10 | 0 | 0.55 | 2.9 | 46.0528 | 168.7017 |  |  |  | Vegetative | Leaf Development (Main Shoot) | 19: 9 or more true leaves unfolded; no side shoots visible | 1.5098 | 0.52994 | 50.47 | 401.09 | 180 | Heat ¦ 0.5° | 0.55 | 0.55 | 127.59 | 128.14 | 11.85 | 11.9 | 1 | 0.08 | 0.08 | 72.4599 | 72.5399 | 1.74 | 1.75 | 1 | 0.65 | 0.65 | 119.4499 | 120.0999 | 13.95 | 14 | 1 | 1 | 1
2023-11-11 | 11 | 2023 | 315 | 25.2591 | 18.4 | 32 | 25.2 | 9.928 | 10.9901 | 17.7237 | 35 | 7.4 | 2.195 | 1.885 | 27.3 | 0 | 5.3 | 16.5 | 127 | -7.4746 | 16.3314 | 29 | 545.9127 | 2023-11-11 | 0 | 0.55 | 2.92 | 47.3188 | 165.7817 |  |  |  | Vegetative | Leaf Development (Main Shoot) | 19: 9 or more true leaves unfolded; no side shoots visible | 1.587 | 0.54774 | 53.43 | 454.52 | 205 | None ¦ 0.0° | 0.55 | 0.55 | 127.04 | 127.59 | 12.4 | 12.45 | 1 | 0.08 | 0.08 | 72.3799 | 72.4599 | 1.82 | 1.83 | 1 | 0.65 | 0.65 | 118.7999 | 119.4499 | 14.6 | 14.65 | 1 | 1 | 1
2023-11-12 | 11 | 2023 | 316 | 25.1257 | 16.1 | 32.2 | 24.15 | 9.9159 | 10.9712 | 17.6359 | 47 | 9.8 | 1.8592 | 1.2025 | 26.3 | 0 | 4.03 | 15.35 | 127 | -7.4746 | 15.1931 | 30 | 561.1058 | 2023-11-12 | 0 | 0.55 | 2.22 | 48.4966 | 163.5617 |  |  |  | Vegetative | Leaf Development (Main Shoot) | 19: 9 or more true leaves unfolded; no side shoots visible | 1.6588 | 0.5637 | 56.11 | 510.63 | 230 | None ¦ 0.0° | 0.55 | 0.55 | 126.49 | 127.04 | 12.95 | 13 | 1 | 0.08 | 0.08 | 72.2999 | 72.3799 | 1.9 | 1.91 | 1 | 0.65 | 0.65 | 118.1499 | 118.7999 | 15.25 | 15.3 | 1 | 1 | 1
2023-11-13 | 11 | 2023 | 317 | 24.9949 | 16.7 | 31 | 23.85 | 8.5038 | 10.9528 | 15.9518 | 46 | 9.6 | 1.82 | 1.0985 | 25.8 | 0 | 3.7 | 15.65 | 127 | -7.4746 | 15.49 | 31 | 576.5958 | 2023-11-13 | 0 | 0.55 | 2.04 | 49.6973 | 161.5217 |  |  |  | Vegetative | Leaf Development (Main Shoot) | 19: 9 or more true leaves unfolded; no side shoots visible | 1.7321 | 0.57938 | 53.44 | 564.07 | 254 | None ¦ 0.0° | 0.55 | 0.55 | 125.94 | 126.49 | 13.5 | 13.55 | 1 | 0.08 | 0.08 | 72.2199 | 72.2999 | 1.98 | 1.99 | 1 | 0.65 | 0.65 | 117.4999 | 118.1499 | 15.9 | 15.95 | 1 | 1 | 1
2023-11-14 | 11 | 2023 | 318 | 24.8667 | 18.5 | 31 | 24.75 | 9.8918 | 10.9347 | 17.4641 | 45 | 9.9 | 1.8221 | 2.08 | 26 | 0 | 4.96 | 16.55 | 127 | -7.4746 | 16.3808 | 32 | 592.9767 | 2023-11-14 | 0 | 0.55 | 2.73 | 50.9672 | 158.7917 |  |  |  | Vegetative | Leaf Development (Main Shoot) | 19: 9 or more true leaves unfolded; no side shoots visible | 1.8095 | 0.59536 | 61.58 | 625.65 | 282 | None ¦ 0.0° | 0.55 | 0.55 | 125.39 | 125.94 | 14.05 | 14.1 | 1 | 0.08 | 0.08 | 72.1399 | 72.2199 | 2.06 | 2.07 | 1 | 0.65 | 0.65 | 116.8499 | 117.4999 | 16.55 | 16.6 | 1 | 1 | 1
2023-11-15 | 11 | 2023 | 319 | 24.7412 | 17.5 | 30.5 | 24 | 9.8795 | 10.917 | 17.3803 | 43 | 9.1 | 1.8171 | 2.3075 | 25.5 | 0 | 5.11 | 16.05 | 127 | -7.4746 | 15.886 | 33 | 608.8626 | 2023-11-15 | 0 | 0.55 | 2.81 | 52.1987 | 155.9817 |  |  |  | Vegetative | Leaf Development (Main Shoot) | 19: 9 or more true leaves unfolded; no side shoots visible | 1.8846 | 0.61027 | 64.21 | 689.86 | 310 | None ¦ 0.0° | 0.55 | 0.55 | 124.84 | 125.39 | 14.6 | 14.65 | 1 | 0.08 | 0.08 | 72.0599 | 72.1399 | 2.14 | 2.15 | 1 | 0.65 | 0.65 | 116.1999 | 116.8499 | 17.2 | 17.25 | 1 | 1 | 1
2023-11-16 | 11 | 2023 | 320 | 24.6185 | 16.7 | 30.4 | 23.55 | 9.8671 | 10.8994 | 17.2981 | 43 | 8.6 | 1.8083 | 2.015 | 25.3 | 0 | 4.89 | 15.65 | 127 | -7.4746 | 15.49 | 34 | 624.3527 | 2023-11-16 | 0 | 0.75 | 3.67 | 53.3994 | 152.3117 |  |  |  | Vegetative | Tillering | 20: No tillers | 1.9579 | 0.67876 | 72.52 | 762.38 | 343 | None ¦ 0.0° | 1 | 1 | 123.84 | 124.84 | 15.6 | 15.65 | 1 | 0.18 | 0.18 | 71.8799 | 72.0599 | 2.32 | 2.33 | 1 | 1.15 | 1.15 | 115.0499 | 116.1999 | 18.35 | 18.4 | 1 | 1 | 1
2023-11-17 | 11 | 2023 | 321 | 24.4986 | 16.3 | 29.2 | 22.75 | 8.6899 | 10.8821 | 15.9063 | 39 | 6.5 | 1.8292 | 2.1905 | 24.4 | 0 | 4.83 | 15.45 | 127 | -7.4746 | 15.2921 | 35 | 639.6447 | 2023-11-17 | 0 | 0.75 | 3.62 | 54.5849 | 148.6917 |  |  |  | Vegetative | Tillering | 20: No tillers | 2.0302 | 0.69195 | 69.28 | 831.66 | 374 | None ¦ 0.0° | 1 | 1 | 122.84 | 123.84 | 16.6 | 16.65 | 1 | 0.18 | 0.18 | 71.6999 | 71.8799 | 2.5 | 2.51 | 1 | 1.15 | 1.15 | 113.8999 | 115.0499 | 19.5 | 19.55 | 1 | 1 | 1
2023-11-18 | 11 | 2023 | 322 | 24.3816 | 16.5 | 29 | 22.75 | 9.8418 | 10.865 | 17.1382 | 41 | 7.8 | 1.7125 | 1.9955 | 24.6 | 0 | 4.68 | 15.55 | 126 | -8.4746 | 15.3911 | 36 | 655.0358 | 2023-11-18 | 0 | 0.75 | 3.51 | 55.778 | 145.1817 |  |  |  | Vegetative | Tillering | 20: No tillers | 2.1029 | 0.70468 | 77.39 | 909.05 | 409 | None ¦ 0.0° | 1 | 1 | 121.84 | 122.84 | 17.6 | 17.65 | 1 | 0.18 | 0.18 | 71.5199 | 71.6999 | 2.68 | 2.69 | 1 | 1.15 | 1.15 | 112.7499 | 113.8999 | 20.65 | 20.7 | 1 | 1 | 1
2023-11-19 | 11 | 2023 | 323 | 24.2676 | 16.3 | 30 | 23.15 | 9.829 | 10.8482 | 17.0607 | 42 | 8.4 | 1.7637 | 1.911 | 24.5 | 0 | 4.73 | 15.45 | 126 | -8.4746 | 15.2921 | 37 | 670.3279 | 2023-11-19 | 0 | 0.75 | 3.55 | 56.9634 | 141.6317 |  |  |  | Vegetative | Tillering | 21: Beginning of tillering: first tiller detectable | 2.1752 | 0.71681 | 79.71 | 988.76 | 445 | None ¦ 0.0° | 1 | 1 | 120.84 | 121.84 | 18.6 | 18.65 | 1 | 0.18 | 0.18 | 71.3399 | 71.5199 | 2.86 | 2.87 | 1 | 1.15 | 1.15 | 111.5999 | 112.7499 | 21.8 | 21.85 | 1 | 1 | 1
2023-11-20 | 11 | 2023 | 324 | 24.1565 | 17.1 | 30.4 | 23.75 | 9.8161 | 10.8317 | 16.9849 | 42 | 8.7 | 1.8004 | 2.522 | 24.7 | 0 | 5.29 | 15.85 | 126 | -8.4746 | 15.688 | 38 | 686.0159 | 2023-11-20 | 0 | 0.75 | 3.97 | 58.1795 | 137.6617 |  |  |  | Vegetative | Tillering | 21: Beginning of tillering: first tiller detectable | 2.2494 | 0.72873 | 82.02 | 1070.78 | 482 | None ¦ 0.0° | 1 | 1 | 119.84 | 120.84 | 19.6 | 19.65 | 1 | 0.18 | 0.18 | 71.1599 | 71.3399 | 3.04 | 3.05 | 1 | 1.15 | 1.15 | 110.4499 | 111.5999 | 22.95 | 23 | 1 | 1 | 1
2023-11-21 | 11 | 2023 | 325 | 24.0486 | 17 | 30.5 | 23.75 | 9.8031 | 10.8155 | 16.9109 | 43 | 9 | 1.7787 | 2.392 | 24.9 | 0 | 5.05 | 15.8 | 126 | -8.4746 | 15.6385 | 39 | 701.6544 | 2023-11-21 | 0 | 0.75 | 3.79 | 59.3918 | 133.8717 |  |  |  | Vegetative | Tillering | 22: 2 tillers detectable | 2.3233 | 0.74012 | 84.25 | 1155.03 | 520 | None ¦ 0.0° | 1 | 1 | 118.84 | 119.84 | 20.6 | 20.65 | 1 | 0.18 | 0.18 | 70.9799 | 71.1599 | 3.22 | 3.23 | 1 | 1.15 | 1.15 | 109.2999 | 110.4499 | 24.1 | 24.15 | 1 | 1 | 1
2023-11-22 | 11 | 2023 | 326 | 23.9438 | 15.1 | 30.5 | 22.8 | 9.7901 | 10.7996 | 16.8387 | 45 | 8.8 | 1.7675 | 1.2675 | 24.8 | 0 | 3.92 | 14.85 | 126 | -8.4746 | 14.6982 | 40 | 716.3526 | 2023-11-22 | 0 | 0.75 | 2.94 | 60.5312 | 130.9317 |  |  |  | Vegetative | Tillering | 22: 2 tillers detectable | 2.3928 | 0.75038 | 86.25 | 1241.28 | 559 | None ¦ 0.0° | 1 | 1 | 117.84 | 118.84 | 21.6 | 21.65 | 1 | 0.18 | 0.18 | 70.7999 | 70.9799 | 3.4 | 3.41 | 1 | 1.15 | 1.15 | 108.1499 | 109.2999 | 25.25 | 25.3 | 1 | 1 | 1
2023-11-23 | 11 | 2023 | 327 | 23.8421 | 18 | 32.1 | 25.05 | 9.777 | 10.7841 | 16.7683 | 51 | 12.4 | 1.7767 | 1.4365 | 26.1 | 0 | 4.01 | 16.3 | 125 | -9.4746 | 16.1334 | 41 | 732.486 | 2023-11-23 | 0 | 0.75 | 3.01 | 61.7819 | 127.9217 |  |  |  | Vegetative | Tillering | 22: 2 tillers detectable | 2.4691 | 0.76119 | 88.42 | 1329.7 | 598 | None ¦ 0.0° | 1 | 1 | 116.84 | 117.84 | 22.6 | 22.65 | 1 | 0.18 | 0.18 | 70.6199 | 70.7999 | 3.58 | 3.59 | 1 | 1.15 | 1.15 | 106.9999 | 108.1499 | 26.4 | 26.45 | 1 | 1 | 1
2023-11-24 | 11 | 2023 | 328 | 23.7437 | 17.3 | 31.8 | 24.55 | 9.764 | 10.769 | 16.6998 | 49 | 12.4 | 1.7329 | 1.95 | 25.6 | 0 | 4.58 | 15.95 | 125 | -9.4746 | 15.787 | 42 | 748.273 | 2023-11-24 | 0 | 0.75 | 3.44 | 63.0057 | 124.4817 |  |  |  | Vegetative | Tillering | 23: 3 tillers detectable | 2.5437 | 0.7713 | 90.47 | 1420.17 | 639 | None ¦ 0.0° | 1 | 1 | 115.84 | 116.84 | 23.6 | 23.65 | 1 | 0.18 | 0.18 | 70.4399 | 70.6199 | 3.76 | 3.77 | 1 | 1.15 | 1.15 | 105.8499 | 106.9999 | 27.55 | 27.6 | 1 | 1 | 1
2023-11-25 | 11 | 2023 | 329 | 23.6486 | 18.5 | 30.4 | 24.45 | 9.7016 | 10.7543 | 16.579 | 44 | 10.3 | 1.8658 | 3.094 | 25.7 | 0 | 5.37 | 16.55 | 125 | -9.4746 | 16.3808 | 43 | 764.6538 | 2023-11-25 | 0 | 0.75 | 4.03 | 64.2755 | 120.4517 |  |  |  | Vegetative | Tillering | 23: 3 tillers detectable | 2.6212 | 0.78135 | 92.23 | 1512.4 | 681 | None ¦ 0.0° | 1 | 1 | 114.84 | 115.84 | 24.6 | 24.65 | 1 | 0.18 | 0.18 | 70.2599 | 70.4399 | 3.94 | 3.95 | 1 | 1.15 | 1.15 | 104.6999 | 105.8499 | 28.7 | 28.75 | 1 | 1 | 1
2023-11-26 | 11 | 2023 | 330 | 23.5568 | 18.8 | 25.6 | 22.2 | 7.2477 | 10.74 | 13.8376 | 54 | 11.6 | 1.22 | 3.4125 | 24.1 | 0.5 | 4.41 | 15.5 | 125 | -9.4746 | 15.3416 | 44 | 779.9954 | 2023-11-26 | 0 | 0.75 | 3.31 | 65.4648 | 117.1417 |  |  |  | Vegetative | Tillering | 23: 3 tillers detectable | 2.6937 | 0.79036 | 78.82 | 1591.22 | 716 | None ¦ 0.0° | 1 | 1 | 113.84 | 114.84 | 25.6 | 25.65 | 1 | 0.18 | 0.18 | 70.0799 | 70.2599 | 4.12 | 4.13 | 1 | 1.15 | 1.15 | 103.5499 | 104.6999 | 29.85 | 29.9 | 1 | 1 | 1
2023-11-27 | 11 | 2023 | 331 | 23.4684 | 16.3 | 26 | 21.15 | 9.5349 | 10.7262 | 16.298 | 64 | 13.1 | 0.96 | 2.743 | 22.9 | 0 | 3.67 | 14.45 | 125 | -9.4746 | 14.3023 | 45 | 794.2977 | 2023-11-27 | 0 | 0.75 | 2.75 | 66.5735 | 114.3917 |  |  |  | Vegetative | Tillering | 29: End of tillering. Maximum number of tillers detectable | 2.7613 | 0.79842 | 94.82 | 1686.04 | 759 | None ¦ 0.0° | 1 | 1 | 112.84 | 113.84 | 26.6 | 26.65 | 1 | 0.18 | 0.18 | 69.8999 | 70.0799 | 4.3 | 4.31 | 1 | 1.15 | 1.15 | 102.3999 | 103.5499 | 31 | 31.05 | 1 | 1 | 1
2023-11-28 | 11 | 2023 | 332 | 23.3834 | 16.3 | 26.6 | 21.45 | 9.6151 | 10.7129 | 16.3394 | 58 | 11.4 | 1.1338 | 2.4765 | 22.6 | 0 | 3.98 | 14.75 | 125 | -9.4746 | 14.5992 | 46 | 808.897 | 2023-11-28 | 0 | 0.95 | 3.78 | 67.7052 | 110.6117 |  |  |  | Vegetative | Stem Elongation | 30: Beginning of stem elongation: pseudo stem and tillers erect | 2.8304 | 0.81699 | 98.32 | 1784.36 | 803 | None ¦ 0.0° | 1.65 | 1.65 | 111.19 | 112.84 | 28.25 | 28.3 | 1 | 0.3 | 0.3 | 69.5999 | 69.8999 | 4.6 | 4.61 | 1 | 2.05 | 2.05 | 100.3499 | 102.3999 | 33.05 | 33.1 | 1 | 1 | 1
2023-11-29 | 11 | 2023 | 333 | 23.3019 | 15.6 | 27.3 | 21.45 | 9.6536 | 10.7 | 16.337 | 57 | 11 | 1.18 | 1.976 | 22.3 | 0 | 3.82 | 14.75 | 124 | -10.4746 | 14.5992 | 47 | 823.4962 | 2023-11-29 | 0 | 0.95 | 3.63 | 68.8369 | 106.9817 |  |  |  | Vegetative | Stem Elongation | 30: Beginning of stem elongation: pseudo stem and tillers erect | 2.8994 | 0.82441 | 100.23 | 1884.59 | 848 | None ¦ 0.0° | 1.65 | 1.65 | 109.54 | 111.19 | 29.9 | 29.95 | 1 | 0.3 | 0.3 | 69.2999 | 69.5999 | 4.9 | 4.91 | 1 | 2.05 | 2.05 | 98.2999 | 100.3499 | 35.1 | 35.15 | 1 | 1 | 1
2023-11-30 | 11 | 2023 | 334 | 23.2239 | 15.2 | 28.3 | 21.75 | 9.5719 | 10.6877 | 16.2056 | 60 | 11.9 | 1.1758 | 1.4495 | 22.5 | 0 | 3.46 | 14.9 | 124 | -10.4746 | 14.7477 | 48 | 838.2439 | 2023-11-30 | 0 | 0.95 | 3.29 | 69.9801 | 103.6917 |  |  |  | Vegetative | Stem Elongation | 31: First node at least 1 cm above tillering node | 2.9691 | 0.83161 | 101.3 | 1985.89 | 894 | None ¦ 0.0° | 1.65 | 1.65 | 107.89 | 109.54 | 31.55 | 31.6 | 1 | 0.3 | 0.3 | 68.9999 | 69.2999 | 5.2 | 5.21 | 1 | 2.05 | 2.05 | 96.2499 | 98.2999 | 37.15 | 37.2 | 1 | 1 | 1
2023-12-01 | 12 | 2023 | 335 | 23.1494 | 16.2 | 28.7 | 22.45 | 9.5308 | 10.6759 | 16.1205 | 56 | 11.6 | 1.3221 | 2.2555 | 22.7 | 0 | 4.26 | 15.4 | 124 | -10.4746 | 15.2426 | 49 | 853.4865 | 2023-12-01 | 0 | 0.95 | 4.05 | 71.1617 | 99.6417 |  |  |  | Vegetative | Stem Elongation | 31: First node at least 1 cm above tillering node | 3.0412 | 0.83873 | 102.66 | 2088.55 | 940 | None ¦ 0.0° | 1.65 | 1.65 | 106.24 | 107.89 | 33.2 | 33.25 | 1 | 0.3 | 0.3 | 68.6999 | 68.9999 | 5.5 | 5.51 | 1 | 2.05 | 2.05 | 94.1999 | 96.2499 | 39.2 | 39.25 | 1 | 1 | 1
2023-12-02 | 12 | 2023 | 336 | 23.0786 | 15.7 | 27.5 | 21.6 | 9.5293 | 10.6647 | 16.0804 | 56 | 11.3 | 1.2512 | 2.639 | 22.7 | 0 | 4.33 | 14.9 | 124 | -10.4746 | 14.7477 | 50 | 868.2342 | 2023-12-02 | 0 | 0.95 | 4.11 | 72.305 | 95.5317 |  |  |  | Vegetative | Stem Elongation | 31: First node at least 1 cm above tillering node | 3.1109 | 0.84534 | 104.17 | 2192.72 | 987 | None ¦ 0.0° | 1.65 | 1.65 | 104.59 | 106.24 | 34.85 | 34.9 | 1 | 0.3 | 0.3 | 68.3999 | 68.6999 | 5.8 | 5.81 | 1 | 2.05 | 2.05 | 92.1499 | 94.1999 | 41.25 | 41.3 | 1 | 1 | 1
2023-12-03 | 12 | 2023 | 337 | 23.0114 | 15.8 | 27.3 | 21.55 | 9.5277 | 10.6541 | 16.0421 | 57 | 11 | 1.2004 | 2.6325 | 22.4 | 0 | 4.13 | 14.85 | 124 | -10.4746 | 14.6982 | 51 | 882.9324 | 2023-12-03 | 0 | 0.95 | 3.92 | 73.4444 | 91.6117 |  |  |  | Vegetative | Stem Elongation | 32: Node 2 at least 2 cm above node 1 | 3.1804 | 0.85 | 105.44 | 2298.16 | 1034 | None ¦ 0.0° | 1.65 | 1.65 | 102.94 | 104.59 | 36.5 | 36.55 | 1 | 0.3 | 0.3 | 68.0999 | 68.3999 | 6.1 | 6.11 | 1 | 2.05 | 2.05 | 90.0999 | 92.1499 | 43.3 | 43.35 | 1 | 1 | 1
2023-12-04 | 12 | 2023 | 338 | 22.9478 | 15 | 27.7 | 21.35 | 9.4875 | 10.6441 | 15.9641 | 57 | 10.6 | 1.2004 | 2.0475 | 21.9 | 0 | 3.84 | 14.65 | 123 | -11.4746 | 14.5003 | 52 | 897.4327 | 2023-12-04 | 0 | 0.95 | 3.65 | 74.5684 | 87.9617 |  |  |  | Vegetative | Stem Elongation | 32: Node 2 at least 2 cm above node 1 | 3.2489 | 0.85 | 105.83 | 2403.99 | 1082 | None ¦ 0.0° | 1.65 | 1.65 | 101.29 | 102.94 | 38.15 | 38.2 | 1 | 0.3 | 0.3 | 67.7999 | 68.0999 | 6.4 | 6.41 | 1 | 2.05 | 2.05 | 88.0499 | 90.0999 | 45.35 | 45.4 | 1 | 1 | 1
2023-12-05 | 12 | 2023 | 339 | 22.8879 | 14 | 27.2 | 20.6 | 9.4479 | 10.6346 | 15.8889 | 55 | 9.9 | 1.2108 | 1.8005 | 21.7 | 0 | 3.73 | 13.9 | 123 | -11.4746 | 13.7579 | 53 | 911.1906 | 2023-12-05 | 0 | 0.95 | 3.54 | 75.6349 | 84.4217 |  |  |  | Vegetative | Stem Elongation | 33: Node 3 at least 2 cm above node 2 | 3.314 | 0.85 | 106.16 | 2510.15 | 1130 | None ¦ 0.0° | 1.65 | 1.65 | 99.64 | 101.29 | 39.8 | 39.85 | 1 | 0.3 | 0.3 | 67.4999 | 67.7999 | 6.7 | 6.71 | 1 | 2.05 | 2.05 | 85.9999 | 88.0499 | 47.4 | 47.45 | 1 | 1 | 1
2023-12-06 | 12 | 2023 | 340 | 22.8318 | 13.7 | 26.5 | 20.1 | 9.4465 | 10.6255 | 15.8571 | 50 | 7.8 | 1.2767 | 2.093 | 21.1 | 0 | 4.09 | 13.4 | 123 | -11.4746 | 13.263 | 54 | 924.4537 | 2023-12-06 | 0 | 0.95 | 3.89 | 76.6631 | 80.5317 |  |  |  | Vegetative | Stem Elongation | 33: Node 3 at least 2 cm above node 2 | 3.3767 | 0.85 | 106.73 | 2616.88 | 1178 | None ¦ 0.0° | 1.65 | 1.65 | 97.99 | 99.64 | 41.45 | 41.5 | 1 | 0.3 | 0.3 | 67.1999 | 67.4999 | 7 | 7.01 | 1 | 2.05 | 2.05 | 83.9499 | 85.9999 | 49.45 | 49.5 | 1 | 1 | 1
2023-12-07 | 12 | 2023 | 341 | 22.7794 | 14.3 | 26.4 | 20.35 | 9.4075 | 10.617 | 15.7871 | 52 | 8.6 | 1.2008 | 2.08 | 21 | 0 | 3.9 | 13.65 | 123 | -11.4746 | 13.5105 | 55 | 937.9642 | 2023-12-07 | 0 | 0.95 | 3.71 | 77.7104 | 76.8217 |  |  |  | Vegetative | Stem Elongation | 33: Node 3 at least 2 cm above node 2 | 3.4406 | 0.85 | 107.03 | 2723.91 | 1226 | None ¦ 0.0° | 1.65 | 1.65 | 96.34 | 97.99 | 43.1 | 43.15 | 1 | 0.3 | 0.3 | 66.8999 | 67.1999 | 7.3 | 7.31 | 1 | 2.05 | 2.05 | 81.8999 | 83.9499 | 51.5 | 51.55 | 1 | 1 | 1
2023-12-08 | 12 | 2023 | 342 | 22.7308 | 12.2 | 26.6 | 19.4 | 9.3692 | 10.6089 | 15.7201 | 56 | 8.6 | 1.1421 | 1.1375 | 20.5 | 0 | 3.07 | 12.7 | 122 | -12.4746 | 12.5702 | 56 | 950.5344 | 2023-12-08 | 0 | 0.95 | 2.92 | 78.6848 | 73.9017 |  |  |  | Vegetative | Stem Elongation | 37: Flag leaf just visible, still rolled | 3.5 | 0.85 | 107.27 | 2831.18 | 1274 | None ¦ 0.0° | 1.65 | 1.65 | 94.69 | 96.34 | 44.75 | 44.8 | 1 | 0.3 | 0.3 | 66.5999 | 66.8999 | 7.6 | 7.61 | 1 | 2.05 | 2.05 | 79.8499 | 81.8999 | 53.55 | 53.6 | 1 | 1 | 1
2023-12-09 | 12 | 2023 | 343 | 22.686 | 12.9 | 27.6 | 20.25 | 9.3315 | 10.6013 | 15.6559 | 66 | 11.6 | 0.96333 | 1.2155 | 20.6 | 0 | 3 | 13.55 | 122 | -12.4746 | 13.4115 | 57 | 963.9459 | 2023-12-09 | 0 | 0.95 | 2.85 | 79.7245 | 71.0517 |  |  |  | Vegetative | Stem Elongation | 39: Flag leaf stage: flag leaf fully unrolled, ligule just visible | 3.5634 | 0.85 | 107.57 | 2938.75 | 1322 | None ¦ 0.0° | 1.65 | 1.65 | 93.04 | 94.69 | 46.4 | 46.45 | 1 | 0.3 | 0.3 | 66.2999 | 66.5999 | 7.9 | 7.91 | 1 | 2.05 | 2.05 | 77.7999 | 79.8499 | 55.6 | 55.65 | 1 | 1 | 1
2023-12-10 | 12 | 2023 | 344 | 22.6451 | 13.2 | 27 | 20.1 | 9.3306 | 10.5942 | 15.6333 | 58 | 9.5 | 1.1292 | 1.0855 | 20.6 | 0 | 2.96 | 13.4 | 122 | -12.4746 | 13.263 | 58 | 977.2089 | 2023-12-10 | 0 | 0.95 | 2.81 | 80.7526 | 68.2417 | Irrigate | 0.39801 | 180.855 | Vegetative | Stem Elongation | 39: Flag leaf stage: flag leaf fully unrolled, ligule just visible | 3.6261 | 0.85 | 108.11 | 3046.86 | 1371 | None ¦ 0.0° | 1.65 | 1.65 | 91.39 | 93.04 | 48.05 | 48.1 | 1 | 0.3 | 0.3 | 65.9999 | 66.2999 | 8.2 | 8.21 | 1 | 2.05 | 2.05 | 75.7499 | 77.7999 | 57.65 | 57.7 | 1 | 1 | 1 | 29.72 | 5.15 | 34.75
2023-12-11 | 12 | 2023 | 345 | 22.608 | 13.3 | 28.8 | 21.05 | 9.2938 | 10.5876 | 15.5746 | 63 | 12.1 | 1.0837 | 1.742 | 20.5 | 0 | 3.43 | 13.95 | 121 | -13.4746 | 13.8074 | 59 | 991.0163 | 2023-12-11 | 0 | 1 | 3.43 | 81.823 | 245.6667 |  |  |  | Vegetative | Booting | 41: Early boot stage: flag leaf sheath extending | 3.6914 | 0.85 | 108.42 | 3155.28 | 1420 | None ¦ 0.0° | 1.95 | 1.95 | 119.16 | 91.39 | 50 | 50.05 | 1 | 0.4 | 0.4 | 70.7499 | 65.9999 | 8.6 | 8.61 | 1 | 2.4 | 2.4 | 108.0999 | 75.7499 | 60.05 | 60.1 | 1 | 1 | 1
2023-12-12 | 12 | 2023 | 346 | 22.5748 | 13.3 | 27 | 20.15 | 9.2223 | 10.5816 | 15.4811 | 68 | 12.5 | 0.88292 | 1.209 | 20.8 | 0 | 2.95 | 13.45 | 121 | -13.4746 | 13.3125 | 60 | 1004.3288 | 2023-12-12 | 0 | 1 | 2.95 | 82.8549 | 242.7167 |  |  |  | Vegetative | Booting | 41: Early boot stage: flag leaf sheath extending | 3.7543 | 0.85 | 108.44 | 3263.72 | 1469 | None ¦ 0.0° | 1.95 | 1.95 | 117.21 | 119.16 | 51.95 | 52 | 1 | 0.4 | 0.4 | 70.3499 | 70.7499 | 9 | 9.01 | 1 | 2.4 | 2.4 | 105.6999 | 108.0999 | 62.45 | 62.5 | 1 | 1 | 1
2023-12-13 | 12 | 2023 | 347 | 22.5454 | 14.3 | 26.5 | 20.4 | 9.1872 | 10.5761 | 15.4288 | 61 | 10.8 | 0.99417 | 1.885 | 20.6 | 0 | 3.31 | 13.7 | 121 | -13.4746 | 13.56 | 61 | 1017.8888 | 2023-12-13 | 0 | 1 | 3.31 | 83.9061 | 239.4067 |  |  |  | Vegetative | Booting | 43: Mid boot stage: flag leaf sheath just visibly swollen | 3.8184 | 0.85 | 108.74 | 3372.46 | 1518 | None ¦ 0.0° | 1.95 | 1.95 | 115.26 | 117.21 | 53.9 | 53.95 | 1 | 0.4 | 0.4 | 69.9499 | 70.3499 | 9.4 | 9.41 | 1 | 2.4 | 2.4 | 103.2999 | 105.6999 | 64.85 | 64.9 | 1 | 1 | 1
2023-12-14 | 12 | 2023 | 348 | 22.52 | 13.9 | 26.3 | 20.1 | 9.1874 | 10.5711 | 15.4162 | 62 | 10.5 | 0.99125 | 1.8265 | 20.3 | 0 | 3.26 | 13.4 | 120 | -14.4746 | 13.263 | 62 | 1031.1519 | 2023-12-14 | 0 | 1 | 3.26 | 84.9343 | 236.1467 |  |  |  | Vegetative | Booting | 43: Mid boot stage: flag leaf sheath just visibly swollen | 3.8811 | 0.85 | 109.28 | 3481.74 | 1567 | None ¦ 0.0° | 1.95 | 1.95 | 113.31 | 115.26 | 55.85 | 55.9 | 1 | 0.4 | 0.4 | 69.5499 | 69.9499 | 9.8 | 9.81 | 1 | 2.4 | 2.4 | 100.8999 | 103.2999 | 67.25 | 67.3 | 1 | 1 | 1
2023-12-15 | 12 | 2023 | 349 | 22.4985 | 13.7 | 26 | 19.85 | 9.1534 | 10.5667 | 15.3693 | 61 | 10.3 | 0.99958 | 1.7225 | 20.1 | 0 | 3.18 | 13.15 | 120 | -14.4746 | 13.0156 | 63 | 1044.1675 | 2023-12-15 | 0 | 1 | 3.18 | 85.9432 | 232.9667 |  |  |  | Vegetative | Booting | 45: Late boot stage: flag leaf sheath swollen | 3.9427 | 0.85 | 109.56 | 3591.3 | 1616 | None ¦ 0.0° | 1.95 | 1.95 | 111.36 | 113.31 | 57.8 | 57.85 | 1 | 0.4 | 0.4 | 69.1499 | 69.5499 | 10.2 | 10.21 | 1 | 2.4 | 2.4 | 98.4999 | 100.8999 | 69.65 | 69.7 | 1 | 1 | 1
2023-12-16 | 12 | 2023 | 350 | 22.481 | 13 | 26.2 | 19.6 | 9.1875 | 10.5628 | 15.3972 | 63 | 11 | 0.93 | 1.5015 | 19.6 | 0 | 3.03 | 12.9 | 120 | -14.4746 | 12.7682 | 64 | 1056.9356 | 2023-12-16 | 0 | 1 | 3.03 | 86.933 | 229.9367 |  |  |  | Vegetative | Booting | 45: Late boot stage: flag leaf sheath swollen | 4.003 | 0.85 | 110.35 | 3701.65 | 1666 | None ¦ 0.0° | 1.95 | 1.95 | 109.41 | 111.36 | 59.75 | 59.8 | 1 | 0.4 | 0.4 | 68.7499 | 69.1499 | 10.6 | 10.61 | 1 | 2.4 | 2.4 | 96.0999 | 98.4999 | 72.05 | 72.1 | 1 | 1 | 1
2023-12-17 | 12 | 2023 | 351 | 22.4673 | 13.7 | 25.8 | 19.75 | 9.154 | 10.5595 | 15.3553 | 64 | 11.2 | 0.93083 | 1.794 | 20 | 0 | 3.27 | 13.05 | 119 | -15.4746 | 12.9166 | 65 | 1069.8522 | 2023-12-17 | 0 | 1.05 | 3.43 | 87.9343 | 226.5067 |  |  |  | Reproductive | Inflorescence Emergence (Heading) | 51: Beginning of heading: tip of Inflorescence Emerged from sheath, first spikelet just visible | 4.0641 | 0.85 | 110.63 | 3812.28 | 1716 | None ¦ 0.0° | 1.85 | 1.85 | 107.56 | 109.41 | 61.6 | 61.65 | 1 | 0.36 | 0.36 | 68.3899 | 68.7499 | 10.96 | 10.97 | 1 | 2.2 | 2.2 | 93.8999 | 96.0999 | 74.25 | 74.3 | 1 | 1 | 1
2023-12-18 | 12 | 2023 | 352 | 22.4577 | 12.4 | 25.3 | 18.85 | 9.1542 | 10.5568 | 15.3513 | 50 | 6.7 | 1.1562 | 2.6065 | 19.5 | 0 | 4.11 | 12.15 | 119 | -15.4746 | 12.0258 | 66 | 1081.878 | 2023-12-18 | 0 | 1.05 | 4.32 | 88.8665 | 222.1867 |  |  |  | Reproductive | Inflorescence Emergence (Heading) | 51: Beginning of heading: tip of Inflorescence Emerged from sheath, first spikelet just visible | 4.121 | 0.85 | 111.13 | 3923.41 | 1766 | None ¦ 0.0° | 1.85 | 1.85 | 105.71 | 107.56 | 63.45 | 63.5 | 1 | 0.36 | 0.36 | 68.0299 | 68.3899 | 11.32 | 11.33 | 1 | 2.2 | 2.2 | 91.6999 | 93.8999 | 76.45 | 76.5 | 1 | 1 | 1
2023-12-19 | 12 | 2023 | 353 | 22.452 | 12.7 | 24.7 | 18.7 | 8.4815 | 10.5547 | 14.6339 | 48 | 5.9 | 1.1533 | 2.2035 | 19.2 | 0 | 3.74 | 12 | 119 | -15.4746 | 11.8773 | 67 | 1093.7554 | 2023-12-19 | 0 | 1.05 | 3.93 | 89.7872 | 218.2567 |  |  |  | Reproductive | Inflorescence Emergence (Heading) | 51: Beginning of heading: tip of Inflorescence Emerged from sheath, first spikelet just visible | 4.1771 | 0.85 | 106.43 | 4029.84 | 1813 | None ¦ 0.0° | 1.85 | 1.85 | 103.86 | 105.71 | 65.3 | 65.35 | 1 | 0.36 | 0.36 | 67.6699 | 68.0299 | 11.68 | 11.69 | 1 | 2.2 | 2.2 | 89.4999 | 91.6999 | 78.65 | 78.7 | 1 | 1 | 1
2023-12-20 | 12 | 2023 | 354 | 22.4503 | 11.7 | 24.2 | 17.95 | 9.1543 | 10.5532 | 15.3497 | 49 | 5.4 | 1.1229 | 1.9955 | 18.7 | 0 | 3.62 | 11.25 | 118 | -16.4746 | 11.135 | 68 | 1104.8904 | 2023-12-20 | 0 | 1.05 | 3.8 | 90.6504 | 214.4567 |  |  |  | Reproductive | Inflorescence Emergence (Heading) | 51: Beginning of heading: tip of Inflorescence Emerged from sheath, first spikelet just visible | 4.2298 | 0.85 | 112.11 | 4141.95 | 1864 | None ¦ 0.0° | 1.85 | 1.85 | 102.01 | 103.86 | 67.15 | 67.2 | 1 | 0.36 | 0.36 | 67.3099 | 67.6699 | 12.04 | 12.05 | 1 | 2.2 | 2.2 | 87.2999 | 89.4999 | 80.85 | 80.9 | 1 | 1 | 1
2023-12-21 | 12 | 2023 | 355 | 22.4525 | 11.5 | 25.2 | 18.35 | 9.1224 | 10.5523 | 15.3181 | 45 | 5.3 | 1.2888 | 1.898 | 19.1 | 0 | 3.77 | 11.65 | 118 | -16.4746 | 11.5309 | 69 | 1116.4213 | 2023-12-21 | 0 | 1.05 | 3.96 | 91.5443 | 210.4967 |  |  |  | Reproductive | Inflorescence Emergence (Heading) | 55: Middle of heading: half of Inflorescence Emerged | 4.2843 | 0.85 | 112.36 | 4254.31 | 1914 | None ¦ 0.0° | 1.85 | 1.85 | 100.16 | 102.01 | 69 | 69.05 | 1 | 0.36 | 0.36 | 66.9499 | 67.3099 | 12.4 | 12.41 | 1 | 2.2 | 2.2 | 85.0999 | 87.2999 | 83.05 | 83.1 | 1 | 1 | 1
2023-12-22 | 12 | 2023 | 356 | 22.4587 | 16.1 | 26.3 | 21.2 | 9 | 10.552 | 15.1924 | 41 | 5.7 | 1.4875 | 2.6455 | 20.7 | 0 | 4.72 | 14.5 | 117 | -17.4746 | 14.3518 | 70 | 1130.7731 |  | 0 | 1.05 | 4.96 | 92.6568 | 205.5367 |  |  |  | Reproductive | Inflorescence Emergence (Heading) | 55: Middle of heading: half of Inflorescence Emerged | 4.3521 | 0.85 | 112.02 | 4366.33 | 1965 | None ¦ 0.0° | 1.85 | 1.85 | 98.31 | 100.16 | 70.85 | 70.9 | 1 | 0.36 | 0.36 | 66.5899 | 66.9499 | 12.76 | 12.77 | 1 | 2.2 | 2.2 | 82.8999 | 85.0999 | 85.25 | 85.3 | 1 | 1 | 1
2023-12-23 | 12 | 2023 | 357 | 22.4689 | 14.1 | 25.8 | 19.95 | 9.0916 | 10.5523 | 15.2965 | 47 | 7.2 | 1.2829 | 3.146 | 20.2 | 0 | 4.69 | 13.25 | 117 | -17.4746 | 13.1146 | 71 | 1143.8877 |  | 0 | 1.05 | 4.92 | 93.6735 | 200.6167 |  |  |  | Reproductive | Inflorescence Emergence (Heading) | 59: End of heading: Inflorescence fully Emerged | 4.4141 | 0.85 | 113.31 | 4479.64 | 2016 | None ¦ 0.0° | 1.85 | 1.85 | 96.46 | 98.31 | 72.7 | 72.75 | 1 | 0.36 | 0.36 | 66.2299 | 66.5899 | 13.12 | 13.13 | 1 | 2.2 | 2.2 | 80.6999 | 82.8999 | 87.45 | 87.5 | 1 | 1 | 1
2023-12-24 | 12 | 2023 | 358 | 22.483 | 13.8 | 25.8 | 19.8 | 9.0612 | 10.5532 | 15.2729 | 52 | 8.4 | 1.175 | 3.341 | 20.2 | 0 | 4.42 | 13.1 | 117 | -17.4746 | 12.9661 | 72 | 1156.8538 |  | 0 | 1.05 | 4.64 | 94.6786 | 195.9767 |  |  |  | Reproductive | Inflorescence Emergence (Heading) | 59: End of heading: Inflorescence fully Emerged | 4.4754 | 0.85 | 113.65 | 4593.29 | 2067 | None ¦ 0.0° | 1.85 | 1.85 | 94.61 | 96.46 | 74.55 | 74.6 | 1 | 0.36 | 0.36 | 65.8699 | 66.2299 | 13.48 | 13.49 | 1 | 2.2 | 2.2 | 78.4999 | 80.6999 | 89.65 | 89.7 | 1 | 1 | 1
2023-12-25 | 12 | 2023 | 359 | 22.5011 | 13.6 | 25.8 | 19.7 | 9.0923 | 10.5548 | 15.3169 | 57 | 9.5 | 1.03 | 2.2685 | 20.2 | 0 | 3.59 | 13 | 116 | -18.4746 | 12.8671 | 73 | 1169.7209 |  | 0 | 1.1 | 3.95 | 95.676 | 192.0267 |  |  |  | Reproductive | Flowering (Anthesis) | 61: Beginning of Flowering: first anthers visible | 4.5363 | 0.85 | 114.47 | 4707.76 | 2118 | None ¦ 0.0° | 1.55 | 1.55 | 93.06 | 94.61 | 76.1 | 76.15 | 1 | 0.3 | 0.3 | 65.5699 | 65.8699 | 13.78 | 13.79 | 1 | 1.9 | 1.9 | 76.5999 | 78.4999 | 91.55 | 91.6 | 1 | 1 | 1
2023-12-26 | 12 | 2023 | 360 | 22.5231 | 11.8 | 26.7 | 19.25 | 9.0926 | 10.557 | 15.3301 | 57 | 9.1 | 1.0633 | 1.3195 | 19.8 | 0 | 3.1 | 12.55 | 116 | -18.4746 | 12.4217 | 74 | 1182.1427 |  | 0 | 1.1 | 3.41 | 96.639 | 188.6167 |  |  |  | Reproductive | Flowering (Anthesis) | 61: Beginning of Flowering: first anthers visible | 4.595 | 0.85 | 115.05 | 4822.81 | 2170 | None ¦ 0.0° | 1.55 | 1.55 | 91.51 | 93.06 | 77.65 | 77.7 | 1 | 0.3 | 0.3 | 65.2699 | 65.5699 | 14.08 | 14.09 | 1 | 1.9 | 1.9 | 74.6999 | 76.5999 | 93.45 | 93.5 | 1 | 1 | 1
2023-12-27 | 12 | 2023 | 361 | 22.5491 | 13.5 | 26.6 | 20.05 | 8.3498 | 10.5599 | 14.5521 | 54 | 8.8 | 1.1617 | 2.4115 | 19.7 | 0 | 3.9 | 13.35 | 116 | -18.4746 | 13.2136 | 75 | 1195.3562 |  | 0 | 1.1 | 4.29 | 97.6633 | 184.3267 |  |  |  | Reproductive | Flowering (Anthesis) | 61: Beginning of Flowering: first anthers visible | 4.6575 | 0.85 | 109.68 | 4932.49 | 2220 | None ¦ 0.0° | 1.55 | 1.55 | 89.96 | 91.51 | 79.2 | 79.25 | 1 | 0.3 | 0.3 | 64.9699 | 65.2699 | 14.38 | 14.39 | 1 | 1.9 | 1.9 | 72.7999 | 74.6999 | 95.35 | 95.4 | 1 | 1 | 1
2023-12-28 | 12 | 2023 | 362 | 22.579 | 13.7 | 26.2 | 19.95 | 9.0634 | 10.5633 | 15.3312 | 56 | 9.4 | 1.0917 | 2.652 | 20.3 | 0 | 3.81 | 13.25 | 115 | -19.4746 | 13.1146 | 76 | 1208.4708 |  | 0 | 1.1 | 4.19 | 98.6799 | 180.1367 |  |  |  | Reproductive | Flowering (Anthesis) | 61: Beginning of Flowering: first anthers visible | 4.7195 | 0.85 | 116.03 | 5048.52 | 2272 | None ¦ 0.0° | 1.55 | 1.55 | 88.41 | 89.96 | 80.75 | 80.8 | 1 | 0.3 | 0.3 | 64.6699 | 64.9699 | 14.68 | 14.69 | 1 | 1.9 | 1.9 | 70.8999 | 72.7999 | 97.25 | 97.3 | 1 | 1 | 1
2023-12-29 | 12 | 2023 | 363 | 22.6128 | 13.2 | 26.7 | 19.95 | 9.0774 | 10.5674 | 15.3655 | 50 | 7 | 1.2671 | 2.262 | 20 | 0 | 4.06 | 13.25 | 115 | -19.4746 | 13.1146 | 77 | 1221.5854 |  | 0 | 1.1 | 4.47 | 99.6965 | 175.6667 |  |  |  | Reproductive | Flowering (Anthesis) | 65: Full Flowering: 50% of anthers mature | 4.7815 | 0.85 | 116.76 | 5165.28 | 2324 | None ¦ 0.0° | 1.55 | 1.55 | 86.86 | 88.41 | 82.3 | 82.35 | 1 | 0.3 | 0.3 | 64.3699 | 64.6699 | 14.98 | 14.99 | 1 | 1.9 | 1.9 | 68.9999 | 70.8999 | 99.15 | 99.2 | 1 | 1 | 1
2023-12-30 | 12 | 2023 | 364 | 22.6506 | 13.1 | 25.2 | 19.15 | 9.0762 | 10.572 | 15.3856 | 53 | 8 | 1.1004 | 2.8535 | 19.8 | 0 | 4.1 | 12.45 | 115 | -19.4746 | 12.3227 | 78 | 1233.9081 |  | 0 | 1.1 | 4.51 | 100 | 171.1567 |  |  |  | Reproductive | Flowering (Anthesis) | 65: Full Flowering: 50% of anthers mature | 4.7864 | 0.85 | 116.95 | 5282.23 | 2377 | None ¦ 0.0° | 1.55 | 1.55 | 85.31 | 86.86 | 83.85 | 83.9 | 1 | 0.3 | 0.3 | 64.0699 | 64.3699 | 15.28 | 15.29 | 1 | 1.9 | 1.9 | 67.0999 | 68.9999 | 101.05 | 101.1 | 1 | 1 | 1
2023-12-31 | 12 | 2023 | 365 | 22.6922 | 11.4 | 24.3 | 17.85 | 9.0737 | 10.5772 | 15.4064 | 53 | 6.7 | 1.0571 | 2.561 | 19 | 0 | 3.89 | 11.15 | 115 | -19.4746 | 11.036 | 79 | 1244.9441 |  | 0 | 1.1 | 4.28 | 100 | 166.8767 |  |  |  | Reproductive | Flowering (Anthesis) | 69: End of Flowering: all anthers dry | 4.7685 | 0.85 | 116.98 | 5399.21 | 2430 | None ¦ 0.0° | 1.55 | 1.55 | 83.76 | 85.31 | 85.4 | 85.45 | 1 | 0.3 | 0.3 | 63.7699 | 64.0699 | 15.58 | 15.59 | 1 | 1.9 | 1.9 | 65.1999 | 67.0999 | 102.95 | 103 | 1 | 1 | 1
2024-01-01 | 1 | 2024 | 1 | 22.7377 | 11.2 | 24.3 | 17.75 | 9.073 | 10.583 | 15.4311 | 54 | 7 | 1.0071 | 2.444 | 18.6 | 0 | 3.73 | 11.05 | 114 | -20.4746 | 10.9371 | 80 | 1255.8812 |  | 0 | 1.1 | 4.1 | 100 | 162.7767 |  |  |  | Reproductive | Flowering (Anthesis) | 69: End of Flowering: all anthers dry | 4.7508 | 0.85 | 117.03 | 5516.24 | 2482 | None ¦ 0.0° | 1.55 | 1.55 | 82.21 | 83.76 | 86.95 | 87 | 1 | 0.3 | 0.3 | 63.4699 | 63.7699 | 15.88 | 15.89 | 1 | 1.9 | 1.9 | 63.2999 | 65.1999 | 104.85 | 104.9 | 1 | 1 | 1
2024-01-02 | 1 | 2024 | 2 | 22.787 | 10.5 | 24.2 | 17.35 | 9.072 | 10.5894 | 15.4577 | 55 | 6.6 | 0.98083 | 1.898 | 18.4 | 0 | 3.33 | 10.65 | 114 | -20.4746 | 10.5411 | 81 | 1266.4224 |  | 0 | 0.9 | 3 | 100 | 159.7767 |  |  |  | Reproductive | Development of Fruit | 71: Watery ripe | 4.7337 | 0.85 | 117.1 | 5633.34 | 2535 | None ¦ 0.0° | 1.1 | 1.1 | 81.11 | 82.21 | 88.05 | 88.1 | 1 | 0.16 | 0.16 | 63.3099 | 63.4699 | 16.04 | 16.05 | 1 | 1.2 | 1.2 | 62.0999 | 63.2999 | 106.05 | 106.1 | 1 | 1 | 1
2024-01-03 | 1 | 2024 | 3 | 22.8401 | 11.2 | 23.7 | 17.45 | 9.0428 | 10.5962 | 15.4559 | 52 | 6.3 | 1.03 | 2.1125 | 18.5 | 0 | 3.59 | 10.75 | 113 | -21.4746 | 10.6401 | 82 | 1277.0625 |  | 0 | 0.9 | 3.23 | 100 | 156.5467 |  |  |  | Reproductive | Development of Fruit | 71: Watery ripe | 4.7165 | 0.85 | 116.95 | 5750.29 | 2588 | None ¦ 0.0° | 1.1 | 1.1 | 80.01 | 81.11 | 89.15 | 89.2 | 1 | 0.16 | 0.16 | 63.1499 | 63.3099 | 16.2 | 16.21 | 1 | 1.2 | 1.2 | 60.8999 | 62.0999 | 107.25 | 107.3 | 1 | 1 | 1
2024-01-04 | 1 | 2024 | 4 | 22.8971 | 10.8 | 22.3 | 16.55 | 9.0716 | 10.6037 | 15.5186 | 56 | 6.7 | 0.89583 | 2.613 | 18 | 0 | 3.53 | 9.85 | 113 | -21.4746 | 9.7493 | 83 | 1286.8118 |  | 0 | 0.9 | 3.18 | 100 | 153.3667 |  |  |  | Reproductive | Development of Fruit | 71: Watery ripe | 4.7007 | 0.85 | 117.3 | 5867.59 | 2640 | None ¦ 0.0° | 1.1 | 1.1 | 78.91 | 80.01 | 90.25 | 90.3 | 1 | 0.16 | 0.16 | 62.9899 | 63.1499 | 16.36 | 16.37 | 1 | 1.2 | 1.2 | 59.6999 | 60.8999 | 108.45 | 108.5 | 1 | 1 | 1
2024-01-05 | 1 | 2024 | 5 | 22.9578 | 10.3 | 22.6 | 16.45 | 9.0708 | 10.6116 | 15.5516 | 57 | 7.2 | 0.87167 | 2.353 | 17.8 | 0 | 3.39 | 9.75 | 112 | -22.4746 | 9.6503 | 84 | 1296.4621 |  | 0 | 0.9 | 3.05 | 100 | 150.3167 |  |  |  | Reproductive | Development of Fruit | 71: Watery ripe | 4.6851 | 0.85 | 117.43 | 5985.02 | 2693 | None ¦ 0.0° | 1.1 | 1.1 | 77.81 | 78.91 | 91.35 | 91.4 | 1 | 0.16 | 0.16 | 62.8299 | 62.9899 | 16.52 | 16.53 | 1 | 1.2 | 1.2 | 58.4999 | 59.6999 | 109.65 | 109.7 | 1 | 1 | 1
2024-01-06 | 1 | 2024 | 6 | 23.0223 | 11.7 | 22.9 | 17.3 | 9.1007 | 10.62 | 15.6199 | 58 | 7.8 | 0.88 | 2.704 | 18.3 | 0 | 3.58 | 10.6 | 112 | -22.4746 | 10.4917 | 85 | 1306.9538 |  | 0 | 0.9 | 3.22 | 100 | 147.0967 |  |  |  | Reproductive | Development of Fruit | 71: Watery ripe | 4.6681 | 0.85 | 117.81 | 6102.83 | 2746 | None ¦ 0.0° | 1.1 | 1.1 | 76.71 | 77.81 | 92.45 | 92.5 | 1 | 0.16 | 0.16 | 62.6699 | 62.8299 | 16.68 | 16.69 | 1 | 1.2 | 1.2 | 57.2999 | 58.4999 | 110.85 | 110.9 | 1 | 1 | 1
2024-01-07 | 1 | 2024 | 7 | 23.0905 | 11 | 22.7 | 16.85 | 9.1315 | 10.629 | 15.6913 | 61 | 7.6 | 0.82625 | 2.782 | 18.1 | 0 | 3.5 | 10.15 | 111 | -23.4746 | 10.0463 | 86 | 1317.0001 |  | 0 | 0.9 | 3.15 | 100 | 143.9467 |  |  |  | Reproductive | Development of Fruit | 71: Watery ripe | 4.6518 | 0.85 | 118.22 | 6221.05 | 2799 | None ¦ 0.0° | 1.1 | 1.1 | 75.61 | 76.71 | 93.55 | 93.6 | 1 | 0.16 | 0.16 | 62.5099 | 62.6699 | 16.84 | 16.85 | 1 | 1.2 | 1.2 | 56.0999 | 57.2999 | 112.05 | 112.1 | 1 | 1 | 1
2024-01-08 | 1 | 2024 | 8 | 23.1623 | 10.1 | 23.6 | 16.85 | 9.1311 | 10.6384 | 15.7309 | 56 | 6.4 | 0.93875 | 2.1515 | 18 | 0 | 3.45 | 10.15 | 111 | -23.4746 | 10.0463 | 87 | 1327.0463 |  | 0 | 0.9 | 3.11 | 100 | 140.8367 |  |  |  | Reproductive | Development of Fruit | 73: Early Milk | 4.6355 | 0.85 | 118.38 | 6339.43 | 2853 | None ¦ 0.0° | 1.1 | 1.1 | 74.51 | 75.61 | 94.65 | 94.7 | 1 | 0.16 | 0.16 | 62.3499 | 62.5099 | 17 | 17.01 | 1 | 1.2 | 1.2 | 54.8999 | 56.0999 | 113.25 | 113.3 | 1 | 1 | 1
2024-01-09 | 1 | 2024 | 9 | 23.2378 | 10.4 | 22 | 16.2 | 9.163 | 10.6483 | 15.8077 | 67 | 8.6 | 0.68833 | 2.977 | 17.5 | 0 | 3.3 | 9.5 | 110 | -24.4746 | 9.4029 | 88 | 1336.4492 |  | 0 | 0.9 | 2.97 | 100 | 137.8667 |  |  |  | Reproductive | Development of Fruit | 73: Early Milk | 4.6203 | 0.85 | 118.84 | 6458.27 | 2906 | None ¦ 0.0° | 1.1 | 1.1 | 73.41 | 74.51 | 95.75 | 95.8 | 1 | 0.16 | 0.16 | 62.1899 | 62.3499 | 17.16 | 17.17 | 1 | 1.2 | 1.2 | 53.6999 | 54.8999 | 114.45 | 114.5 | 1 | 1 | 1
2024-01-10 | 1 | 2024 | 10 | 23.3169 | 9.9 | 23 | 16.45 | 9.2287 | 10.6587 | 15.9236 | 63 | 6.9 | 0.79875 | 2.301 | 17.3 | 0 | 3.22 | 9.75 | 110 | -24.4746 | 9.6503 | 89 | 1346.0996 |  | 0 | 0.9 | 2.9 | 100 | 134.9667 |  |  |  | Reproductive | Development of Fruit | 73: Early Milk | 4.6047 | 0.85 | 119.58 | 6577.85 | 2960 | None ¦ 0.0° | 1.1 | 1.1 | 72.31 | 73.41 | 96.85 | 96.9 | 1 | 0.16 | 0.16 | 62.0299 | 62.1899 | 17.32 | 17.33 | 1 | 1.2 | 1.2 | 52.4999 | 53.6999 | 115.65 | 115.7 | 1 | 1 | 1
2024-01-11 | 1 | 2024 | 11 | 23.3996 | 7.8 | 24.5 | 16.15 | 9.1892 | 10.6695 | 15.9265 | 56 | 4.6 | 0.98833 | 1.3325 | 17.2 | 0 | 3.15 | 9.45 | 109 | -25.4746 | 9.3534 | 90 | 1355.453 |  | 0 | 0.9 | 2.84 | 100 | 132.1267 |  |  |  | Reproductive | Development of Fruit | 73: Early Milk | 4.5895 | 0.85 | 119.48 | 6697.33 | 3014 | None ¦ 0.0° | 1.1 | 1.1 | 71.21 | 72.31 | 97.95 | 98 | 1 | 0.16 | 0.16 | 61.8699 | 62.0299 | 17.48 | 17.49 | 1 | 1.2 | 1.2 | 51.2999 | 52.4999 | 116.85 | 116.9 | 1 | 1 | 1
2024-01-12 | 1 | 2024 | 12 | 23.4858 | 9.5 | 25.2 | 17.35 | 9.2902 | 10.6807 | 16.0855 | 47 | 3.5 | 1.1383 | 1.729 | 17.5 | 0 | 3.63 | 10.65 | 109 | -25.4746 | 10.5411 | 91 | 1365.9941 |  | 0 | 0.9 | 3.27 | 100 | 128.8567 |  |  |  | Reproductive | Development of Fruit | 73: Early Milk | 4.5724 | 0.85 | 120.53 | 6817.86 | 3068 | None ¦ 0.0° | 1.1 | 1.1 | 70.11 | 71.21 | 99.05 | 99.1 | 1 | 0.16 | 0.16 | 61.7099 | 61.8699 | 17.64 | 17.65 | 1 | 1.2 | 1.2 | 50.0999 | 51.2999 | 118.05 | 118.1 | 1 | 1 | 1
2024-01-13 | 1 | 2024 | 13 | 23.5755 | 8.3 | 26.5 | 17.4 | 9.2906 | 10.6924 | 16.1362 | 54 | 6.4 | 1.0967 | 1.4495 | 17.6 | 0 | 3.48 | 10.7 | 108 | -26.4746 | 10.5906 | 92 | 1376.5848 |  | 0 | 0.9 | 3.13 | 100 | 125.7267 |  |  |  | Reproductive | Development of Fruit | 73: Early Milk | 4.5553 | 0.85 | 120.76 | 6938.62 | 3122 | None ¦ 0.0° | 1.1 | 1.1 | 69.01 | 70.11 | 100.15 | 100.2 | 1 | 0.16 | 0.16 | 61.5499 | 61.7099 | 17.8 | 17.81 | 1 | 1.2 | 1.2 | 48.8999 | 50.0999 | 119.25 | 119.3 | 1 | 1 | 1
2024-01-14 | 1 | 2024 | 14 | 23.6687 | 12.4 | 25.1 | 18.75 | 9.2985 | 10.7046 | 16.197 | 57 | 8.2 | 1.0183 | 2.0345 | 18.9 | 0 | 3.54 | 12.05 | 108 | -26.4746 | 11.9268 | 93 | 1388.5116 |  | 0 | 0.9 | 3.19 | 100 | 122.5367 |  |  |  | Reproductive | Development of Fruit | 75: Medium Milk | 4.536 | 0.85 | 121.05 | 7059.67 | 3177 | None ¦ 0.0° | 1.1 | 1.1 | 67.91 | 69.01 | 101.25 | 101.3 | 1 | 0.16 | 0.16 | 61.3899 | 61.5499 | 17.96 | 17.97 | 1 | 1.2 | 1.2 | 47.6999 | 48.8999 | 120.45 | 120.5 | 1 | 1 | 1
2024-01-15 | 1 | 2024 | 15 | 23.7653 | 10.6 | 25 | 17.8 | 9.2989 | 10.7175 | 16.2511 | 64 | 10.3 | 0.89417 | 1.235 | 19.7 | 0 | 3.02 | 11.1 | 107 | -27.4746 | 10.9865 | 94 | 1399.4982 |  | 0 | 0.9 | 2.72 | 100 | 119.8167 |  |  |  | Reproductive | Development of Fruit | 75: Medium Milk | 4.5182 | 0.85 | 121.3 | 7180.97 | 3231 | None ¦ 0.0° | 1.1 | 1.1 | 66.81 | 67.91 | 102.35 | 102.4 | 1 | 0.16 | 0.16 | 61.2299 | 61.3899 | 18.12 | 18.13 | 1 | 1.2 | 1.2 | 46.4999 | 47.6999 | 121.65 | 121.7 | 1 | 1 | 1
2024-01-16 | 1 | 2024 | 16 | 23.8652 | 14.8 | 25.2 | 20 | 7.3546 | 10.7308 | 14.1446 | 72 | 13.6 | 0.74417 | 1.417 | 21.1 | 0 | 2.79 | 13.3 | 107 | -27.4746 | 13.1641 | 95 | 1412.6622 |  | 0 | 0.9 | 2.51 | 100 | 117.3067 |  |  |  | Reproductive | Development of Fruit | 75: Medium Milk | 4.4968 | 0.85 | 105.42 | 7286.39 | 3279 | None ¦ 0.0° | 1.1 | 1.1 | 65.71 | 66.81 | 103.45 | 103.5 | 1 | 0.16 | 0.16 | 61.0699 | 61.2299 | 18.28 | 18.29 | 1 | 1.2 | 1.2 | 45.2999 | 46.4999 | 122.85 | 122.9 | 1 | 1 | 1
2024-01-17 | 1 | 2024 | 17 | 23.9684 | 12.9 | 24.4 | 18.65 | 9.3711 | 10.7448 | 16.4442 | 58 | 9.1 | 0.97458 | 2.4765 | 20.1 | 0 | 3.76 | 11.95 | 107 | -27.4746 | 11.8279 | 96 | 1424.4901 |  | 0 | 0.9 | 3.38 | 100 | 113.9267 |  |  |  | Reproductive | Development of Fruit | 77: Late Milk | 4.4777 | 0.85 | 122.38 | 7408.77 | 3334 | None ¦ 0.0° | 1.1 | 1.1 | 64.61 | 65.71 | 104.55 | 104.6 | 1 | 0.16 | 0.16 | 60.9099 | 61.0699 | 18.44 | 18.45 | 1 | 1.2 | 1.2 | 44.0999 | 45.2999 | 124.05 | 124.1 | 1 | 1 | 1
2024-01-18 | 1 | 2024 | 18 | 24.0749 | 11.6 | 24.3 | 17.95 | 9.4081 | 10.7592 | 16.5445 | 55 | 7.5 | 0.99708 | 2.2035 | 19.3 | 0 | 3.63 | 11.25 | 106 | -28.4746 | 11.135 | 97 | 1435.6251 |  | 0 | 0.9 | 3.27 | 100 | 110.6567 |  |  |  | Reproductive | Development of Fruit | 77: Late Milk | 4.4596 | 0.85 | 122.97 | 7531.74 | 3389 | None ¦ 0.0° | 1.1 | 1.1 | 63.51 | 64.61 | 105.65 | 105.7 | 1 | 0.16 | 0.16 | 60.7499 | 60.9099 | 18.6 | 18.61 | 1 | 1.2 | 1.2 | 42.8999 | 44.0999 | 125.25 | 125.3 | 1 | 1 | 1
2024-01-19 | 1 | 2024 | 19 | 24.1845 | 11.6 | 25.2 | 18.4 | 9.4087 | 10.7741 | 16.6059 | 47 | 5.3 | 1.2017 | 1.7355 | 19.3 | 0 | 3.75 | 11.7 | 106 | -28.4746 | 11.5804 | 98 | 1447.2055 |  | 0 | 0.9 | 3.38 | 100 | 107.2767 |  |  |  | Reproductive | Development of Fruit | 77: Late Milk | 4.4409 | 0.85 | 123.26 | 7655 | 3445 | None ¦ 0.0° | 1.1 | 1.1 | 62.41 | 63.51 | 106.75 | 106.8 | 1 | 0.16 | 0.16 | 60.5899 | 60.7499 | 18.76 | 18.77 | 1 | 1.2 | 1.2 | 41.6999 | 42.8999 | 126.45 | 126.5 | 1 | 1 | 1
2024-01-20 | 1 | 2024 | 20 | 24.2973 | 11.6 | 25.9 | 18.75 | 9.3716 | 10.7895 | 16.6265 | 54 | 7.6 | 1.1675 | 1.2415 | 20 | 0 | 3.27 | 12.05 | 106 | -28.4746 | 11.9268 | 99 | 1459.1323 |  | 0 | 0.9 | 2.94 | 100 | 104.3367 |  |  |  | Reproductive | Development of Fruit | 77: Late Milk | 4.4216 | 0.85 | 123.23 | 7778.23 | 3500 | None ¦ 0.0° | 1.1 | 1.1 | 61.31 | 62.41 | 107.85 | 107.9 | 1 | 0.16 | 0.16 | 60.4299 | 60.5899 | 18.92 | 18.93 | 1 | 1.2 | 1.2 | 40.4999 | 41.6999 | 127.65 | 127.7 | 1 | 1 | 1
2024-01-21 | 1 | 2024 | 21 | 24.4132 | 13.1 | 26.1 | 19.6 | 9.3335 | 10.8053 | 16.6473 | 49 | 7.1 | 1.2512 | 1.716 | 20.6 | 0 | 3.78 | 12.9 | 105 | -29.4746 | 12.7682 | 100 | 1471.9005 |  | 0 | 0.9 | 3.4 | 100 | 100.9367 |  |  |  | Reproductive | Development of Fruit | 79: Ripening: Grain Hard | 4.4009 | 0.85 | 123.2 | 7901.43 | 3556 | None ¦ 0.0° | 1.1 | 1.1 | 60.21 | 61.31 | 108.95 | 109 | 1 | 0.16 | 0.16 | 60.2699 | 60.4299 | 19.08 | 19.09 | 1 | 1.2 | 1.2 | 39.2999 | 40.4999 | 128.85 | 128.9 | 1 | 1 | 1
2024-01-22 | 1 | 2024 | 22 | 24.5322 | 11.4 | 27.1 | 19.25 | 9.4469 | 10.8215 | 16.8411 | 56 | 9.3 | 1.1833 | 1.3 | 20.6 | 0 | 3.48 | 12.55 | 105 | -29.4746 | 12.4217 | 101 | 1484.3222 |  | 0 | 0.9 | 3.13 | 100 | 97.8067 |  |  |  | Reproductive | Development of Fruit | 79: Ripening: Grain Hard | 4.3808 | 0.85 | 124.45 | 8025.88 | 3612 | None ¦ 0.0° | 1.1 | 1.1 | 59.11 | 60.21 | 110.05 | 110.1 | 1 | 0.16 | 0.16 | 60.1099 | 60.2699 | 19.24 | 19.25 | 1 | 1.2 | 1.2 | 38.0999 | 39.2999 | 130.05 | 130.1 | 1 | 1 | 1
2024-01-23 | 1 | 2024 | 23 | 24.6541 | 13.7 | 25.9 | 19.8 | 9.5904 | 10.8381 | 17.0715 | 58 | 9.6 | 1.0437 | 2.0605 | 20.8 | 0 | 3.71 | 13.1 | 104 | -30.4746 | 12.9661 | 102 | 1497.2883 |  | 0 | 0.9 | 3.34 | 100 | 94.4667 |  |  |  | Reproductive | Development of Fruit | 79: Ripening: Grain Hard | 4.3598 | 0.85 | 125.95 | 8151.83 | 3668 | None ¦ 0.0° | 1.1 | 1.1 | 58.01 | 59.11 | 111.15 | 111.2 | 1 | 0.16 | 0.16 | 59.9499 | 60.1099 | 19.4 | 19.41 | 1 | 1.2 | 1.2 | 36.8999 | 38.0999 | 131.25 | 131.3 | 1 | 1 | 1
2024-01-24 | 1 | 2024 | 24 | 24.7789 | 9.7 | 25.1 | 17.4 | 9.6974 | 10.855 | 17.2629 | 61 | 7.5 | 0.92625 | 1.131 | 19 | 0 | 3.06 | 10.7 | 104 | -30.4746 | 10.5906 | 103 | 1507.879 |  | 0 | 0.65 | 1.99 | 100 | 92.4767 |  |  |  | Ripening | Ripening | 81: Early Dough | 4.3426 | 0.85 | 127.19 | 8279.02 | 3726 | None ¦ 0.0° | 0.4 | 0.4 | 57.61 | 58.01 | 111.55 | 111.6 | 1 | 0.05 | 0.05 | 59.8999 | 59.9499 | 19.45 | 19.46 | 1 | 0.4 | 0.4 | 36.4999 | 36.8999 | 131.65 | 131.7 | 1 | 1 | 1
2024-01-25 | 1 | 2024 | 25 | 24.9066 | 9 | 25 | 17 | 9.7381 | 10.8723 | 17.3808 | 53 | 6.3 | 1.0879 | 1.0985 | 18.7 | 0 | 3.21 | 10.3 | 104 | -30.4746 | 10.1947 | 104 | 1518.0737 |  | 0 | 0.65 | 2.09 | 100 | 90.3867 |  |  |  | Ripening | Ripening | 81: Early Dough | 4.3261 | 0.85 | 127.9 | 8406.92 | 3783 | None ¦ 0.0° | 0.4 | 0.4 | 57.21 | 57.61 | 111.95 | 112 | 1 | 0.05 | 0.05 | 59.8499 | 59.8999 | 19.5 | 19.51 | 1 | 0.4 | 0.4 | 36.0999 | 36.4999 | 132.05 | 132.1 | 1 | 1 | 1
2024-01-26 | 1 | 2024 | 26 | 25.037 | 11.5 | 23.8 | 17.65 | 9.6317 | 10.89 | 17.3313 | 61 | 9.1 | 0.87167 | 2.678 | 18.9 | 0 | 3.63 | 10.95 | 103 | -31.4746 | 10.8381 | 105 | 1528.9118 |  | 0 | 0.65 | 2.36 | 100 | 88.0267 |  |  |  | Ripening | Ripening | 81: Early Dough | 4.3085 | 0.85 | 127.37 | 8534.29 | 3840 | None ¦ 0.0° | 0.4 | 0.4 | 56.81 | 57.21 | 112.35 | 112.4 | 1 | 0.05 | 0.05 | 59.7999 | 59.8499 | 19.55 | 19.56 | 1 | 0.4 | 0.4 | 35.6999 | 36.0999 | 132.45 | 132.5 | 1 | 1 | 1
2024-01-27 | 1 | 2024 | 27 | 25.1702 | 12.3 | 24.5 | 18.4 | 9.6719 | 10.9079 | 17.4516 | 59 | 8.9 | 0.93 | 2.236 | 19.4 | 0 | 3.63 | 11.7 | 103 | -31.4746 | 11.5804 | 106 | 1540.4922 |  | 0 | 0.65 | 2.36 | 100 | 85.6667 |  |  |  | Ripening | Ripening | 81: Early Dough | 4.2898 | 0.85 | 128.06 | 8662.35 | 3898 | None ¦ 0.0° | 0.4 | 0.4 | 56.41 | 56.81 | 112.75 | 112.8 | 1 | 0.05 | 0.05 | 59.7499 | 59.7999 | 19.6 | 19.61 | 1 | 0.4 | 0.4 | 35.2999 | 35.6999 | 132.85 | 132.9 | 1 | 1 | 1
2024-01-28 | 1 | 2024 | 28 | 25.306 | 10.8 | 26.2 | 18.5 | 9.5404 | 10.9261 | 17.3748 | 63 | 10.6 | 0.98125 | 1.7485 | 19.8 | 0 | 3.69 | 11.8 | 102 | -32.4746 | 11.6794 | 107 | 1552.1716 |  | 0 | 0.65 | 2.4 | 100 | 83.2667 | Irrigate | 1.7333 | 180.855 | Ripening | Ripening | 81: Early Dough | 4.2709 | 0.85 | 127.31 | 8789.66 | 3955 | None ¦ 0.0° | 0.4 | 0.4 | 56.01 | 56.41 | 113.15 | 113.2 | 1 | 0.05 | 0.05 | 59.6999 | 59.7499 | 19.65 | 19.66 | 1 | 0.4 | 0.4 | 34.8999 | 35.2999 | 133.25 | 133.3 | 1 | 1 | 1 | 29.72 | 5.15 | 34.75
2024-01-29 | 1 | 2024 | 29 | 25.4444 | 16.6 | 27.2 | 21.9 | 9.6039 | 10.9445 | 17.5249 | 67 | 14.2 | 0.94333 | 1.56 | 22.2 | 0 | 3.29 | 15.2 | 102 | -32.4746 | 15.0446 | 108 | 1567.2162 |  | 0 | 0.65 | 2.14 | 100 | 261.9817 |  |  |  | Ripening | Ripening | 83: Soft Dough | 4.2465 | 0.85 | 128.16 | 8917.82 | 4013 | None ¦ 0.0° | 0.4 | 0.4 | 85.33 | 56.01 | 113.55 | 113.6 | 1 | 0.05 | 0.05 | 64.7999 | 59.6999 | 19.7 | 19.71 | 1 | 0.4 | 0.4 | 69.2499 | 34.8999 | 133.65 | 133.7 | 1 | 1 | 1
2024-01-30 | 1 | 2024 | 30 | 25.5853 | 15.9 | 27 | 21.45 | 9.155 | 10.9632 | 17.0791 | 61 | 13.1 | 1.0833 | 1.5275 | 22.7 | 0 | 3.37 | 14.75 | 101 | -33.4746 | 14.5992 | 109 | 1581.8155 |  | 0 | 0.65 | 2.19 | 100 | 259.7917 |  |  |  | Ripening | Ripening | 83: Soft Dough | 4.2228 | 0.85 | 124.67 | 9042.49 | 4069 | None ¦ 0.0° | 0.4 | 0.4 | 84.93 | 85.33 | 113.95 | 114 | 1 | 0.05 | 0.05 | 64.7499 | 64.7999 | 19.75 | 19.76 | 1 | 0.4 | 0.4 | 68.8499 | 69.2499 | 134.05 | 134.1 | 1 | 1 | 1
2024-01-31 | 1 | 2024 | 31 | 25.7287 | 18.5 | 28.9 | 23.7 | 9.23 | 10.9821 | 17.2441 | 65 | 15.1 | 1.1612 | 1.885 | 24.1 | 0 | 3.74 | 16.55 | 101 | -33.4746 | 16.3808 | 110 | 1598.1963 |  | 0 | 0.65 | 2.43 | 100 | 257.3617 |  |  |  | Ripening | Ripening | 83: Soft Dough | 4.1963 | 0.85 | 125.61 | 9168.1 | 4126 | None ¦ 0.0° | 0.4 | 0.4 | 84.53 | 84.93 | 114.35 | 114.4 | 1 | 0.05 | 0.05 | 64.6999 | 64.7499 | 19.8 | 19.81 | 1 | 0.4 | 0.4 | 68.4499 | 68.8499 | 134.45 | 134.5 | 1 | 1 | 1
2024-02-01 | 2 | 2024 | 32 | 25.8744 | 15.7 | 29.6 | 22.65 | 9.8929 | 11.0011 | 18.1025 | 53 | 10 | 1.5687 | 1.586 | 24 | 0 | 4.01 | 15.15 | 101 | -33.4746 | 14.9952 | 111 | 1613.1915 |  | 0 | 0.65 | 2.61 | 100 | 254.7517 |  |  |  | Ripening | Ripening | 83: Soft Dough | 4.172 | 0.85 | 131.6 | 9299.7 | 4185 | None ¦ 0.0° | 0.4 | 0.4 | 84.13 | 84.53 | 114.75 | 114.8 | 1 | 0.05 | 0.05 | 64.6499 | 64.6999 | 19.85 | 19.86 | 1 | 0.4 | 0.4 | 68.0499 | 68.4499 | 134.85 | 134.9 | 1 | 1 | 1
2024-02-02 | 2 | 2024 | 33 | 26.0224 | 17.3 | 29 | 23.15 | 6.0736 | 11.0204 | 13.6763 | 47 | 9.6 | 1.4454 | 1.794 | 23 | 0 | 3.68 | 15.95 | 101 | -33.4746 | 15.787 | 112 | 1628.9784 |  | 0 | 0.65 | 2.39 | 100 | 252.3617 |  |  |  | Ripening | Ripening | 85: Hard dough: grain content solid. Fingernail impression held | 4.1464 | 0.85 | 99.21 | 9398.91 | 4230 | None ¦ 0.0° | 0.4 | 0.4 | 83.73 | 84.13 | 115.15 | 115.2 | 1 | 0.05 | 0.05 | 64.5999 | 64.6499 | 19.9 | 19.91 | 1 | 0.4 | 0.4 | 67.6499 | 68.0499 | 135.25 | 135.3 | 1 | 1 | 1
2024-02-03 | 2 | 2024 | 34 | 26.1726 | 15.4 | 27.7 | 21.55 | 8.1429 | 11.04 | 16.1953 | 59 | 11.6 | 1.0746 | 1.6315 | 22.5 | 0.8 | 3.34 | 14.85 | 100 | -34.4746 | 14.6982 | 113 | 1643.6767 |  | 0 | 0.65 | 2.17 | 100 | 250.1917 |  |  |  | Ripening | Ripening | 85: Hard dough: grain content solid. Fingernail impression held | 4.1226 | 0.85 | 117.26 | 9516.17 | 4282 | None ¦ 0.0° | 0.4 | 0.4 | 83.33 | 83.73 | 115.55 | 115.6 | 1 | 0.05 | 0.05 | 64.5499 | 64.5999 | 19.95 | 19.96 | 1 | 0.4 | 0.4 | 67.2499 | 67.6499 | 135.65 | 135.7 | 1 | 1 | 1
2024-02-04 | 2 | 2024 | 35 | 26.3249 | 16.5 | 24.4 | 20.45 | 9.8158 | 11.06 | 18.263 | 77 | 15.9 | 0.59583 | 2.1645 | 22.3 | 2 | 2.75 | 13.75 | 100 | -34.4746 | 13.6095 | 114 | 1657.2861 |  | 0 | 0.65 | 1.79 | 100 | 248.4017 |  |  |  | Ripening | Ripening | 85: Hard dough: grain content solid. Fingernail impression held | 4.1006 | 0.85 | 131.98 | 9648.15 | 4342 | None ¦ 0.0° | 0.4 | 0.4 | 82.93 | 83.33 | 115.95 | 116 | 1 | 0.05 | 0.05 | 64.4999 | 64.5499 | 20 | 20.01 | 1 | 0.4 | 0.4 | 66.8499 | 67.2499 | 136.05 | 136.1 | 1 | 1 | 1
2024-02-05 | 2 | 2024 | 36 | 26.4793 | 14.3 | 25.6 | 19.95 | 9.6044 | 11.0804 | 18.0959 | 70 | 13.2 | 0.81417 | 1.014 | 21.9 | 0 | 3.13 | 13.25 | 100 | -34.4746 | 13.1146 | 115 | 1670.4007 |  | 0 | 0.65 | 2.03 | 100 | 246.3717 |  |  |  | Ripening | Ripening | 87: Fully ripe: grain hard, difficult to divide with thumbnail | 4.08 | 0.85 | 130.55 | 9778.7 | 4400 | None ¦ 0.0° | 0.4 | 0.4 | 82.53 | 82.93 | 116.35 | 116.4 | 1 | 0.05 | 0.05 | 64.4499 | 64.4999 | 20.05 | 20.06 | 1 | 0.4 | 0.4 | 66.4499 | 66.8499 | 136.45 | 136.5 | 1 | 1 | 1
2024-02-06 | 2 | 2024 | 37 | 26.6357 | 14.4 | 25 | 19.7 | 8.4794 | 11.1011 | 16.8315 | 68 | 12.8 | 0.83375 | 1.534 | 21.4 | 0 | 3.17 | 13 | 99 | -35.4746 | 12.8671 | 116 | 1683.2678 |  | 0 | 0.65 | 2.06 | 100 | 244.3117 |  |  |  | Ripening | Ripening | 87: Fully ripe: grain hard, difficult to divide with thumbnail | 4.08 | 0.85 | 121.43 | 9900.13 | 4455 | None ¦ 0.0° | 0.4 | 0.4 | 82.13 | 82.53 | 116.75 | 116.8 | 1 | 0.05 | 0.05 | 64.3999 | 64.4499 | 20.1 | 20.11 | 1 | 0.4 | 0.4 | 66.0499 | 66.4499 | 136.85 | 136.9 | 1 | 1 | 1
2024-02-07 | 2 | 2024 | 38 | 26.794 | 16.1 | 24.7 | 20.4 | 9.853 | 11.1222 | 18.5667 | 61 | 11.5 | 0.96083 | 2.8795 | 21.7 | 0 | 4.18 | 13.7 | 99 | -35.4746 | 13.56 | 117 | 1696.8278 |  | 0 | 0.65 | 2.72 | 100 | 241.5917 |  |  |  | Ripening | Ripening | 87: Fully ripe: grain hard, difficult to divide with thumbnail | 4.08 | 0.85 | 133.95 | 10034.08 | 4515 | None ¦ 0.0° | 0.4 | 0.4 | 81.73 | 82.13 | 117.15 | 117.2 | 1 | 0.05 | 0.05 | 64.3499 | 64.3999 | 20.15 | 20.16 | 1 | 0.4 | 0.4 | 65.6499 | 66.0499 | 137.25 | 137.3 | 1 | 1 | 1
2024-02-08 | 2 | 2024 | 39 | 26.9541 | 14.3 | 25 | 19.65 | 9.8652 | 11.1435 | 18.6696 | 53 | 7.6 | 1.1308 | 2.132 | 21.1 | 0 | 4.14 | 12.95 | 99 | -35.4746 | 12.8176 | 118 | 1709.6454 |  | 0 | 0.4 | 1.66 | 100 | 239.9317 |  |  |  | Senescence | Senescence | 91: Fully ripe | 4.08 | 0.78784 | 124.84 | 10158.92 | 4572 | None ¦ 0.0° | 0.08 | 0.08 | 81.65 | 81.73 | 117.23 | 117.28 | 1 | 0.02 | 0.02 | 64.3299 | 64.3499 | 20.17 | 20.18 | 1 | 0.08 | 0.08 | 65.5699 | 65.6499 | 137.33 | 137.38 | 1 | 1 | 1
2024-02-09 | 2 | 2024 | 40 | 27.116 | 10.6 | 27.5 | 19.05 | 10.1167 | 11.1652 | 19.0639 | 48 | 5.7 | 1.4283 | 1.2545 | 20.2 | 0 | 4.05 | 12.35 | 98 | -36.4746 | 12.2238 | 119 | 1721.8692 |  | 0 | 0.4 | 1.62 | 100 | 238.3117 |  |  |  | Senescence | Senescence | 91: Fully ripe | 4.08 | 0.78784 | 127.47 | 10286.39 | 4629 | None ¦ 0.0° | 0.08 | 0.08 | 81.57 | 81.65 | 117.31 | 117.36 | 1 | 0.02 | 0.02 | 64.3099 | 64.3299 | 20.19 | 20.2 | 1 | 0.08 | 0.08 | 65.4899 | 65.5699 | 137.41 | 137.46 | 1 | 1 | 1
2024-02-10 | 2 | 2024 | 41 | 27.2795 | 12.3 | 27.9 | 20.1 | 10.1288 | 11.1871 | 19.1692 | 45 | 5.3 | 1.4837 | 1.69 | 20.8 | 0 | 4.64 | 13.4 | 98 | -36.4746 | 13.263 | 120 | 1735.1322 |  | 0 | 0.4 | 1.86 | 100 | 236.4517 |  |  |  | Senescence | Senescence | 91: Fully ripe | 4.08 | 0.78784 | 128.18 | 10414.57 | 4687 | None ¦ 0.0° | 0.08 | 0.08 | 81.49 | 81.57 | 117.39 | 117.44 | 1 | 0.02 | 0.02 | 64.2899 | 64.3099 | 20.21 | 20.22 | 1 | 0.08 | 0.08 | 65.4099 | 65.4899 | 137.49 | 137.54 | 1 | 1 | 1
2024-02-11 | 2 | 2024 | 42 | 27.4446 | 13.2 | 26.9 | 20.05 | 10.1405 | 11.2092 | 19.2751 | 43 | 4.9 | 1.4533 | 2.028 | 21 | 0 | 4.81 | 13.35 | 98 | -36.4746 | 13.2136 | 121 | 1748.3458 |  | 0 | 0.4 | 1.92 | 100 | 234.5317 |  |  |  | Senescence | Senescence | 91: Fully ripe | 4.08 | 0.78784 | 128.89 | 10543.46 | 4745 | None ¦ 0.0° | 0.08 | 0.08 | 81.41 | 81.49 | 117.47 | 117.52 | 1 | 0.02 | 0.02 | 64.2699 | 64.2899 | 20.23 | 20.24 | 1 | 0.08 | 0.08 | 65.3299 | 65.4099 | 137.57 | 137.62 | 1 | 1 | 1
2024-02-12 | 2 | 2024 | 43 | 27.6111 | 14.1 | 26.2 | 20.15 | 9.9132 | 11.2316 | 19.0878 | 43 | 4.9 | 1.4096 | 1.768 | 20.9 | 0 | 4.51 | 13.45 | 97 | -37.4746 | 13.3125 | 122 | 1761.6583 |  | 0 | 0.4 | 1.8 | 100 | 232.7317 |  |  |  | Senescence | Senescence | 91: Fully ripe | 4.08 | 0.78784 | 127.63 | 10671.09 | 4802 | None ¦ 0.0° | 0.08 | 0.08 | 81.33 | 81.41 | 117.55 | 117.6 | 1 | 0.02 | 0.02 | 64.2499 | 64.2699 | 20.25 | 20.26 | 1 | 0.08 | 0.08 | 65.2499 | 65.3299 | 137.65 | 137.7 | 1 | 1 | 1
2024-02-13 | 2 | 2024 | 44 | 27.7791 | 12.8 | 25.2 | 19 | 6.1108 | 11.2541 | 14.4866 | 54 | 7.2 | 1.0683 | 1.5405 | 19.5 | 0 | 3.28 | 12.3 | 97 | -37.4746 | 12.1743 | 123 | 1773.8326 |  | 0 | 0.4 | 1.31 | 100 | 231.4217 |  |  |  | Senescence | Senescence | 91: Fully ripe | 4.08 | 0.78784 | 96.87 | 10767.96 | 4846 | None ¦ 0.0° | 0.08 | 0.08 | 81.25 | 81.33 | 117.63 | 117.68 | 1 | 0.02 | 0.02 | 64.2299 | 64.2499 | 20.27 | 20.28 | 1 | 0.08 | 0.08 | 65.1699 | 65.2499 | 137.73 | 137.78 | 1 | 1 | 1
2024-02-14 | 2 | 2024 | 45 | 27.9483 | 12.3 | 27 | 19.65 | 10.2794 | 11.2768 | 19.7254 | 57 | 8.5 | 1.1362 | 1.69 | 20 | 0 | 4.23 | 12.95 | 96 | -38.4746 | 12.8176 | 124 | 1786.6502 |  | 0 | 0.4 | 1.69 | 100 | 229.7317 |  |  |  | Senescence | Senescence | 91: Fully ripe | 4.08 | 0.78784 | 131.9 | 10899.86 | 4905 | None ¦ 0.0° | 0.08 | 0.08 | 81.17 | 81.25 | 117.71 | 117.76 | 1 | 0.02 | 0.02 | 64.2099 | 64.2299 | 20.29 | 20.3 | 1 | 0.08 | 0.08 | 65.0899 | 65.1699 | 137.81 | 137.86 | 1 | 1 | 1
2024-02-15 | 2 | 2024 | 46 | 28.1188 | 12.4 | 27.4 | 19.9 | 10.3267 | 11.2996 | 19.8786 | 55 | 8.1 | 1.2029 | 1.677 | 20.3 | 0 | 4.39 | 13.2 | 96 | -38.4746 | 13.0651 | 125 | 1799.7153 |  | 0 | 0.4 | 1.76 | 100 | 227.9717 |  |  |  | Senescence | Senescence | 91: Fully ripe | 4.08 | 0.78784 | 132.92 | 11032.78 | 4965 | None ¦ 0.0° | 0.08 | 0.08 | 81.09 | 81.17 | 117.79 | 117.84 | 1 | 0.02 | 0.02 | 64.1899 | 64.2099 | 20.31 | 20.32 | 1 | 0.08 | 0.08 | 65.0099 | 65.0899 | 137.89 | 137.94 | 1 | 1 | 1
2024-02-16 | 2 | 2024 | 47 | 28.2905 | 12.1 | 28.9 | 20.5 | 10.3745 | 11.3225 | 20.0334 | 51 | 7.3 | 1.3675 | 1.768 | 20.3 | 0 | 4.68 | 13.35 | 96 | -38.4746 | 13.2136 | 126 | 1812.9289 |  | 0 | 0.4 | 1.87 | 100 | 226.1017 |  |  |  | Senescence | Senescence | 91: Fully ripe | 4.08 | 0.78784 | 133.96 | 11166.74 | 5025 | None ¦ 0.0° | 0.08 | 0.08 | 81.01 | 81.09 | 117.87 | 117.92 | 1 | 0.02 | 0.02 | 64.1699 | 64.1899 | 20.33 | 20.34 | 1 | 0.08 | 0.08 | 64.9299 | 65.0099 | 137.97 | 138.02 | 1 | 1 | 1
2024-02-17 | 2 | 2024 | 48 | 28.4632 | 12.1 | 30.8 | 21.45 | 10.4588 | 11.3456 | 20.235 | 42 | 5 | 1.8146 | 1.6445 | 21.1 | 0 | 5.09 | 13.35 | 95 | -39.4746 | 13.2136 | 127 | 1826.1424 |  | 0 | 0.4 | 2.04 | 100 | 224.0617 |  |  |  | Senescence | Senescence | 91: Fully ripe | 4.08 | 0.78784 | 135.31 | 11302.05 | 5086 | None ¦ 0.0° | 0.08 | 0.08 | 80.93 | 81.01 | 117.95 | 118 | 1 | 0.02 | 0.02 | 64.1499 | 64.1699 | 20.35 | 20.36 | 1 | 0.08 | 0.08 | 64.8499 | 64.9299 | 138.05 | 138.1 | 1 | 1 | 1
2024-02-18 | 2 | 2024 | 49 | 28.6368 | 17.5 | 30.3 | 23.9 | 10.3982 | 11.3687 | 20.2554 | 55 | 12.8 | 1.4179 | 4.5825 | 23.1 | 0 | 6.24 | 16.05 | 95 | -39.4746 | 15.886 | 128 | 1842.0284 |  | 0 | 0.4 | 2.5 | 100 | 221.5617 |  |  |  | Senescence | Senescence | 91: Fully ripe | 4.08 | 0.78784 | 135.44 | 11437.49 | 5147 | None ¦ 0.0° | 0.08 | 0.08 | 80.85 | 80.93 | 118.03 | 118.08 | 1 | 0.02 | 0.02 | 64.1299 | 64.1499 | 20.37 | 20.38 | 1 | 0.08 | 0.08 | 64.7699 | 64.8499 | 138.13 | 138.18 | 1 | 1 | 1
2024-02-19 | 2 | 2024 | 50 | 28.8114 | 21.2 | 31.6 | 26.4 | 10.3359 | 11.3918 | 20.2733 | 62 | 16 | 1.4296 | 4.966 | 25.1 | 0 | 6.13 | 17.9 | 95 | -39.4746 | 17.717 | 129 | 1859.7454 |  | 0 | 0.4 | 2.45 | 100 | 219.1117 |  |  |  | Senescence | Senescence | 99: Harvesting | 4.08 | 0.78784 | 135.56 | 11573.05 | 5208 | None ¦ 0.0° | 0.08 | 0.08 | 80.77 | 80.85 | 118.11 | 118.16 | 1 | 0.02 | 0.02 | 64.1099 | 64.1299 | 20.39 | 20.4 | 1 | 0.08 | 0.08 | 64.6899 | 64.7699 | 138.21 | 138.26 | 1 | 1 | 1
2024-02-20 | 2 | 2024 | 51 | 28.9867 | 18.7 | 30.8 | 24.75 | 10.5292 | 11.415 | 20.6153 | 63 | 14.9 | 1.2808 | 2.8535 | 25.3 | 0 | 5.12 | 16.65 | 94 | -40.4746 | 16.4798 | 130 | 1876.2253 |  | 0 | 0.4 | 2.05 | 100 | 217.0617 |  |  |  | Senescence | Senescence | 99: Harvesting | 4.08 | 0.78784 | 137.85 | 11710.9 | 5270 | None ¦ 0.0° | 0.08 | 0.08 | 80.69 | 80.77 | 118.19 | 118.24 | 1 | 0.02 | 0.02 | 64.0899 | 64.1099 | 20.41 | 20.42 | 1 | 0.08 | 0.08 | 64.6099 | 64.6899 | 138.29 | 138.34 | 1 | 1 | 1
2024-02-21 | 2 | 2024 | 52 | 29.1628 | 18.4 | 29.9 | 24.15 | 10.4056 | 11.4382 | 20.5558 | 57 | 12.3 | 1.4508 | 1.7875 | 25 | 0 | 4.59 | 16.5 | 94 | -40.4746 | 16.3314 | 131 | 1892.5566 |  | 0 | 0.4 | 1.84 | 100 | 215.2217 |  |  |  | Senescence | Senescence | 99: Harvesting | 4.08 | 0.78784 | 137.45 | 11848.35 | 5332 | None ¦ 0.0° | 0.08 | 0.08 | 80.61 | 80.69 | 118.27 | 118.32 | 1 | 0.02 | 0.02 | 64.0699 | 64.0899 | 20.43 | 20.44 | 1 | 0.08 | 0.08 | 64.5299 | 64.6099 | 138.37 | 138.42 | 1 | 1 | 1
2024-02-22 | 2 | 2024 | 53 | 29.3394 | 15.8 | 27 | 21.4 | 10.6453 | 11.4614 | 20.96 | 37 | 4.6 | 1.6863 | 2.3335 | 23.4 | 0 | 5.61 | 14.7 | 94 | -40.4746 | 14.5498 | 132 | 1907.1064 |  | 0 | 0.4 | 2.24 | 100 | 212.9817 |  |  |  | Senescence | Senescence | 99: Harvesting | 4.08 | 0.78784 | 140.15 | 11988.5 | 5395 | None ¦ 0.0° | 0.08 | 0.08 | 80.53 | 80.61 | 118.35 | 118.4 | 1 | 0.02 | 0.02 | 64.0499 | 64.0699 | 20.45 | 20.46 | 1 | 0.08 | 0.08 | 64.4499 | 64.5299 | 138.45 | 138.5 | 1 | 1 | 1
2024-02-23 | 2 | 2024 | 54 | 29.5166 | 11.8 | 28.2 | 20 | 10.6959 | 11.4848 | 21.1238 | 41 | 3 | 1.61 | 1.365 | 21.8 | 0 | 4.66 | 13.2 | 94 | -40.4746 | 13.0651 | 133 | 1920.1714 |  | 0 | 0.4 | 1.86 | 100 | 211.1217 |  |  |  | Senescence | Senescence | 99: Harvesting | 4.08 | 0.78784 | 141.25 | 12129.75 | 5458 | None ¦ 0.0° | 0.08 | 0.08 | 80.45 | 80.53 | 118.43 | 118.48 | 1 | 0.02 | 0.02 | 64.0299 | 64.0499 | 20.47 | 20.48 | 1 | 0.08 | 0.08 | 64.3699 | 64.4499 | 138.53 | 138.58 | 1 | 1 | 1
2024-02-24 | 2 | 2024 | 55 | 29.6942 | 11.8 | 28.4 | 20.1 | 10.7104 | 11.5084 | 21.2412 | 37 | 2.6 | 1.6887 | 1.5665 | 21.3 | 0 | 5.02 | 13.2 | 93 | -41.4746 | 13.0651 | 134 | 1933.2365 |  | 0 | 0.4 | 2.01 | 100 | 209.1117 |  |  |  | Senescence | Senescence | 99: Harvesting | 4.08 | 0.78784 | 142.03 | 12271.78 | 5522 | None ¦ 0.0° | 0.08 | 0.08 | 80.37 | 80.45 | 118.51 | 118.56 | 1 | 0.02 | 0.02 | 64.0099 | 64.0299 | 20.49 | 20.5 | 1 | 0.08 | 0.08 | 64.2899 | 64.3699 | 138.61 | 138.66 | 1 | 1 | 1
2024-02-25 | 2 | 2024 | 56 | 29.8722 | 11.5 | 28.5 | 20 | 10.0676 | 11.5322 | 20.5072 | 36 | 2.3 | 1.7654 | 1.833 | 21.2 | 0.2 | 5.28 | 13.05 | 93 | -41.4746 | 12.9166 | 135 | 1946.1531 |  | 0 | 0.4 | 2.11 | 100 | 207.0017 |  |  |  | Senescence | Senescence | 99: Harvesting | 4.08 | 0.78784 | 137.13 | 12408.91 | 5584 | None ¦ 0.0° | 0.08 | 0.08 | 80.29 | 80.37 | 118.59 | 118.64 | 1 | 0.02 | 0.02 | 63.9899 | 64.0099 | 20.51 | 20.52 | 1 | 0.08 | 0.08 | 64.2099 | 64.2899 | 138.69 | 138.74 | 1 | 1 | 1
2024-02-26 | 2 | 2024 | 57 | 30.0504 | 15.6 | 28.1 | 21.85 | 9 | 11.5562 | 19.2142 | 42 | 7 | 1.5542 | 3.172 | 22.4 | 0.7 | 5.93 | 15.1 | 93 | -41.4746 | 14.9457 | 136 | 1961.0988 |  | 0 | 0.4 | 2.37 | 100 | 204.6317 |  |  |  | Senescence | Senescence | 99: Harvesting | 4.08 | 0.78784 | 128.48 | 12537.39 | 5642 | None ¦ 0.0° | 0.08 | 0.08 | 80.21 | 80.29 | 118.67 | 118.72 | 1 | 0.02 | 0.02 | 63.9699 | 63.9899 | 20.53 | 20.54 | 1 | 0.08 | 0.08 | 64.1299 | 64.2099 | 138.77 | 138.82 | 1 | 1 | 1
2024-02-27 | 2 | 2024 | 58 | 30.2289 | 14.3 | 26 | 20.15 | 10.5894 | 11.5805 | 21.3781 | 58 | 10.3 | 1.0671 | 4.199 | 21.8 | 0 | 5.24 | 13.45 | 92 | -42.4746 | 13.3125 | 137 | 1974.4113 |  | 0 | 0.4 | 2.1 | 100 | 202.5317 |  |  |  | Senescence | Senescence | 99: Harvesting | 4.08 | 0.78784 | 142.95 | 12680.34 | 5706 | None ¦ 0.0° | 0.08 | 0.08 | 80.13 | 80.21 | 118.75 | 118.8 | 1 | 0.02 | 0.02 | 63.9499 | 63.9699 | 20.55 | 20.56 | 1 | 0.08 | 0.08 | 64.0499 | 64.1299 | 138.85 | 138.9 | 1 | 1 | 1
2024-02-28 | 2 | 2024 | 59 | 30.4074 | 14.6 | 27.8 | 21.2 | 10.7714 | 11.6048 | 21.7136 | 51 | 9.2 | 1.3571 | 2.717 | 22.5 | 0 | 5.27 | 14.5 | 92 | -42.4746 | 14.3518 | 138 | 1988.7631 |  | 0 | 0.4 | 2.11 | 100 | 200.4217 |  |  |  | Senescence | Senescence | 99: Harvesting | 4.08 | 0.78784 | 145.19 | 12825.53 | 5771 | None ¦ 0.0° | 0.08 | 0.08 | 80.05 | 80.13 | 118.83 | 118.88 | 1 | 0.02 | 0.02 | 63.9299 | 63.9499 | 20.57 | 20.58 | 1 | 0.08 | 0.08 | 63.9699 | 64.0499 | 138.93 | 138.98 | 1 | 1 | 1
2024-02-29 | 2 | 2024 | 60 | 30.5859 | 15.5 | 31.4 | 23.45 | 10.7873 | 11.6293 | 21.8321 | 50 | 10.3 | 1.6446 | 1.807 | 23.9 | 0 | 5.03 | 15.05 | 92 | -42.4746 | 14.8962 |  |  |  | 0 | [15 empty] | None ¦ 0.0°
2024-03-01 | 3 | 2024 | 61 | 30.7644 | 17 | 26.1 | 21.55 | 8.4724 | 11.6539 | 18.874 | 62 | 13.5 | 1.0488 | 2.5675 | 23.9 | 0 | 4.07 | 14.85 | 91 | -43.4746 | 14.6982 |  |  |  | 0 | [15 empty] | None ¦ 0.0°
2024-03-02 | 3 | 2024 | 62 | 30.9427 | 15.9 | 23.5 | 19.7 | 10.8196 | 11.6786 | 22.069 | 47 | 5.6 | 1.305 | 3.1655 | 23.4 | 0 | 5.76 | 13 | 91 | -43.4746 | 12.8671 |  |  |  | 0 | [15 empty] | None ¦ 0.0°
2024-03-03 | 3 | 2024 | 63 | 31.1207 | 9.6 | 23 | 16.3 | 10.8361 | 11.7034 | 22.1873 | 34 | -1 | 1.39 | 1.118 | 20.8 | 0 | 4.43 | 9.6 | 91 | -43.4746 | 9.5019 |  |  |  | 0 | [15 empty] | None ¦ 0.0°
2024-03-04 | 3 | 2024 | 64 | 31.2984 | 9.5 | 24.9 | 17.2 | 10.8526 | 11.7283 | 22.3054 | 42 | 2.1 | 1.3304 | 1.404 | 19.9 | 0 | 4.77 | 10.5 | 90 | -44.4746 | 10.3927 |  |  |  | 0 | [15 empty] | None ¦ 0.0°
2024-03-05 | 3 | 2024 | 65 | 31.4757 | 11.7 | 25.3 | 18.5 | 9.8693 | 11.7532 | 21.0843 | 37 | 1.8 | 1.4671 | 2.704 | 20.6 | 0 | 5.75 | 11.8 | 90 | -44.4746 | 11.6794 |  |  |  | 0 | [15 empty] | None ¦ 0.0°
2024-03-06 | 3 | 2024 | 66 | 31.6526 | 13 | 26.9 | 19.95 | 10.7833 | 11.7781 | 22.4026 | 37 | 3.3 | 1.6467 | 2.0865 | 22.2 | 0 | 5.52 | 13.25 | 89 | -45.4746 | 13.1146 |  |  |  | 0 | [15 empty] | None ¦ 0.0°
2024-03-07 | 3 | 2024 | 67 | 31.8288 | 15.3 | 27.9 | 21.6 | 10.9029 | 11.803 | 22.658 | 43 | 7.4 | 1.5821 | 1.963 | 23.6 | 0 | 5.43 | 14.9 | 89 | -45.4746 | 14.7477 |  |  |  | 0 | [15 empty] | None ¦ 0.0°
2024-03-08 | 3 | 2024 | 68 | 32.0045 | 15.1 | 29.4 | 22.25 | 10.9198 | 11.8279 | 22.7747 | 38 | 5.5 | 1.7875 | 1.7355 | 24 | 0 | 5.58 | 14.85 | 88 | -46.4746 | 14.6982 |  |  |  | 0 | [15 empty] | None ¦ 0.0°
2024-03-09 | 3 | 2024 | 69 | 32.1793 | 15.5 | 29.5 | 22.5 | 10.9367 | 11.8528 | 22.8908 | 38 | 5.6 | 1.8458 | 1.872 | 24 | 0 | 5.5 | 15.05 | 88 | -46.4746 | 14.8962 |  |  |  | 0 | [15 empty] | None ¦ 0.0°
2024-03-10 | 3 | 2024 | 70 | 32.3534 | 16.3 | 26.6 | 21.45 | 3.6039 | 11.8777 | 12.9967 | 48 | 9 | 1.3492 | 1.4885 | 22 | 1.3 | 2.87 | 14.75 | 88 | -46.4746 | 14.5992 |  |  |  | 0 | [15 empty] | None ¦ 0.0°
2024-03-11 | 3 | 2024 | 71 | 32.5267 | 18.6 | 31.9 | 25.25 | 10.9703 | 11.9024 | 23.1214 | 44 | 11.2 | 1.9317 | 2.262 | 25.3 | 0 | 6.24 | 16.6 | 88 | -46.4746 | 16.4303 |  |  |  | 0 | [15 empty] | None ¦ 0.0°
2024-03-12 | 3 | 2024 | 72 | 32.6989 | 18.3 | 32.8 | 25.55 | 10.9871 | 11.9271 | 23.2357 | 50 | 12.4 | 1.9108 | 1.794 | 27.3 | 0 | 5.72 | 16.45 | 87 | -47.4746 | 16.2819 |  |  |  | 0 | [15 empty] | None ¦ 0.0°
2024-03-13 | 3 | 2024 | 73 | 32.8702 | 19.9 | 32.6 | 26.25 | 11 | 11.9517 | 23.344 | 44 | 9.3 | 2.1138 | 2.7235 | 27.8 | 0 | 6.66 | 17.25 | 87 | -47.4746 | 17.0737 |  |  |  | 0 | [15 empty] | None ¦ 0.0°
2024-03-14 | 3 | 2024 | 74 | 33.0404 | 16.6 | 31.2 | 23.9 | 11 | 11.9763 | 23.4335 | 30 | 3.6 | 2.19 | 2.3205 | 25.9 | 0 | 6.76 | 15.6 | 87 | -47.4746 | 15.4406 |  |  |  | 0 | [15 empty] | None ¦ 0.0°
2024-03-15 | 3 | 2024 | 75 | 33.2094 | 17.9 | 31.7 | 24.8 | 11 | 12.0011 | 23.5219 | 33 | 6.2 | 2.2113 | 2.561 | 26.4 | 0 | 6.91 | 16.25 | 87 | -47.4746 | 16.0839 |  |  |  | 0 | [15 empty] | None ¦ 0.0°
2024-03-16 | 3 | 2024 | 76 | 33.3772 | 17.5 | 34.4 | 25.95 | 11 | 12.026 | 23.6091 | 35 | 6.4 | 2.4762 | 1.625 | 27.2 | 0 | 6.26 | 16.05 | 86 | -48.4746 | 15.886 |  |  |  | 0 | [15 empty] | None ¦ 0.0°
2024-03-17 | 3 | 2024 | 77 | 33.5437 | 18.9 | 34.9 | 26.9 | 11 | 12.051 | 23.695 | 27 | 3.9 | 2.8083 | 1.911 | 28.3 | 0 | 6.88 | 16.75 | 86 | -48.4746 | 16.5788 |  |  |  | 0 | [15 empty] | None ¦ 0.0°
2024-03-18 | 3 | 2024 | 78 | 33.7088 | 19.1 | 35.5 | 27.3 | 11 | 12.0761 | 23.7797 | 26 | 3.8 | 3.0183 | 1.365 | 28.8 | 0 | 6.17 | 16.85 | 86 | -48.4746 | 16.6778 |  |  |  | 0 | [15 empty] | None ¦ 0.0°
2024-03-19 | 3 | 2024 | 79 | 33.8726 | 23.2 | 38.9 | 31.05 | 11 | 12.1012 | 23.8632 | 18 | 2.3 | 3.8604 | 2.184 | 30.8 | 0 | 8.35 | 18.9 | 86 | -48.4746 | 18.7068 |  |  |  | 0 | [15 empty] | Heat ¦ 3.1°
2024-03-20 | 3 | 2024 | 80 | 34.0349 | 21.6 | 38 | 29.8 | 11 | 12.1264 | 23.9454 | 25 | 6.1 | 3.3387 | 1.586 | 30.9 | 0 | 6.81 | 18.1 | 86 | -48.4746 | 17.915 |  |  |  | 0 | [15 empty] | Heat ¦ 1.8°
2024-03-21 | 3 | 2024 | 81 | 34.1956 | 26 | 38 | 32 | 10.4642 | 12.1516 | 23.2725 | 19 | 3.1 | 3.8946 | 3.042 | 31.8 | 0 | 9.64 | 20.3 | 86 | -48.4746 | 20.0925 |  |  |  | 0 | [15 empty] | Heat ¦ 4.0°
2024-03-22 | 3 | 2024 | 82 | 34.3548 | 23.1 | 38.3 | 30.7 | 11 | 12.1768 | 24.106 | 37 | 12.1 | 2.9612 | 2.301 | 32.3 | 0 | 7.33 | 18.85 | 85 | -49.4746 | 18.6573 |  |  |  | 0 | [15 empty] | Heat ¦ 2.7°
2024-03-23 | 3 | 2024 | 83 | 34.5123 | 22.8 | 38.3 | 30.55 | 11 | 12.2021 | 24.1843 | 46 | 14.6 | 2.7433 | 2.4245 | 32.7 | 0 | 7.18 | 18.7 | 85 | -49.4746 | 18.5089 |  |  |  | 0 | [15 empty] | Heat ¦ 2.6°
2024-03-24 | 3 | 2024 | 84 | 34.6681 | 24 | 39.9 | 31.95 | 10.411 | 12.2273 | 23.4262 | 43 | 14.9 | 3.02 | 2.5675 | 33.5 | 0 | 7.21 | 19.3 | 85 | -49.4746 | 19.1027 |  |  |  | 0 | [15 empty] | Heat ¦ 4.0°
2024-03-25 | 3 | 2024 | 85 | 34.8222 | 24 | 39.8 | 31.9 | 11 | 12.2524 | 24.337 | 34 | 12.6 | 3.4462 | 1.95 | 33.7 | 0 | 7.56 | 19.3 | 85 | -49.4746 | 19.1027 |  |  |  | 0 | [15 empty] | Heat ¦ 3.9°
2024-03-26 | 3 | 2024 | 86 | 34.9745 | 27 | 40.7 | 33.85 | 11 | 12.2775 | 24.4113 | 28 | 10.5 | 3.9888 | 2.288 | 34.8 | 0 | 8.61 | 20.8 | 85 | -49.4746 | 20.5874 |  |  |  | 0 | [15 empty] | Heat ¦ 5.9°
2024-03-27 | 3 | 2024 | 87 | 35.125 | 24.2 | 39 | 31.6 | 10.9353 | 12.3026 | 24.3919 | 46 | 16.2 | 2.7375 | 3.6075 | 33.3 | 0 | 8.41 | 19.4 | 85 | -49.4746 | 19.2017 |  |  |  | 0 | [15 empty] | Heat ¦ 3.6°
2024-03-28 | 3 | 2024 | 88 | 35.2736 | 23.2 | 36.6 | 29.9 | 11 | 12.3275 | 24.556 | 40 | 14.5 | 2.7408 | 2.2815 | 33.1 | 0 | 7.36 | 18.9 | 85 | -49.4746 | 18.7068 |  |  |  | 0 | [15 empty] | Heat ¦ 1.9°
2024-03-29 | 3 | 2024 | 89 | 35.4203 | 24 | 35.4 | 29.7 | 11 | 12.3524 | 24.6263 | 37 | 10.9 | 2.7333 | 2.652 | 32.7 | 0 | 8.09 | 19.3 | 85 | -49.4746 | 19.1027 |  |  |  | 0 | [15 empty] | Heat ¦ 1.7°
2024-03-30 | 3 | 2024 | 90 | 35.565 | 20.9 | 35.1 | 28 | 11 | 12.3771 | 24.6953 | 51 | 14.4 | 2.1467 | 3.9455 | 30.9 | 0 | 7.96 | 17.75 | 85 | -49.4746 | 17.5686 |  |  |  | 0 | [15 empty] | None ¦ 0.0°
2024-03-31 | 3 | 2024 | 91 | 35.7078 | 23.4 | 36.2 | 29.8 | 11 | 12.4017 | 24.7629 | 28 | 4.5 | 3.1792 | 2.301 | 31.6 | 0 | 7.72 | 19 | 85 | -49.4746 | 18.8058 |  |  |  | 0 | [15 empty] | Heat ¦ 1.8°
2024-04-01 | 4 | 2024 | 92 | 35.8485 | 21.7 | 36 | 28.85 | 11 | 12.4261 | 24.8293 | 20 | 1.8 | 3.4325 | 1.5145 | 31.7 | 0 | 7.04 | 18.15 | 84 | -50.4746 | 17.9645 |  |  |  | 0 | [15 empty] | Heat ¦ 0.9°
2024-04-02 | 4 | 2024 | 93 | 35.9871 | 23.6 | 37.1 | 30.35 | 11 | 12.4504 | 24.8942 | 34 | 11.2 | 3.0154 | 3.1005 | 32.6 | 0 | 8.87 | 19.1 | 84 | -50.4746 | 18.9048 |  |  |  | 0 | [15 empty] | Heat ¦ 2.4°
2024-04-03 | 4 | 2024 | 94 | 36.1237 | 23.1 | 37.4 | 30.25 | 10.0179 | 12.4747 | 23.5357 | 51 | 15.8 | 2.4329 | 2.808 | 32.4 | 0 | 6.37 | 18.85 | 84 | -50.4746 | 18.6573 |  |  |  | 0 | [15 empty] | Heat ¦ 2.3°
2024-04-04 | 4 | 2024 | 95 | 36.2581 | 23.1 | 37.6 | 30.35 | 9.9127 | 12.499 | 23.4424 | 39 | 11.6 | 3.0025 | 2.5675 | 33 | 0 | 7.57 | 18.85 | 84 | -50.4746 | 18.6573 |  |  |  | 0 | [15 empty] | Heat ¦ 2.4°
2024-04-05 | 4 | 2024 | 96 | 36.3904 | 24.5 | 37.5 | 31 | 9.7984 | 12.5233 | 23.3338 | 35 | 11.2 | 3.1733 | 2.834 | 33.2 | 0 | 8.15 | 19.55 | 84 | -50.4746 | 19.3502 |  |  |  | 0 | [15 empty] | Heat ¦ 3.0°
2024-04-06 | 4 | 2024 | 97 | 36.5206 | 23.5 | 37.7 | 30.6 | 11 | 12.5477 | 25.1381 | 33 | 10.9 | 3.2204 | 1.9565 | 34.1 | 0 | 7.23 | 19.05 | 84 | -50.4746 | 18.8553 |  |  |  | 0 | [15 empty] | Heat ¦ 2.6°
2024-04-07 | 4 | 2024 | 98 | 36.6485 | 24.3 | 39.8 | 32.05 | 11.0175 | 12.572 | 25.2206 | 28 | 8.3 | 3.7942 | 2.353 | 34.8 | 0 | 8.6 | 19.45 | 84 | -50.4746 | 19.2512 |  |  |  | 0 | [15 empty] | Heat ¦ 4.1°
2024-04-08 | 4 | 2024 | 99 | 36.7742 | 24.7 | 40.9 | 32.8 | 11.0444 | 12.5964 | 25.3152 | 20 | 4.5 | 4.4442 | 2.47 | 35.5 | 0 | 9.54 | 19.65 | 84 | -50.4746 | 19.4492 |  |  |  | 0 | [15 empty] | Heat ¦ 4.8°
2024-04-09 | 4 | 2024 | 100 | 36.8977 | 26.4 | 41.2 | 33.8 | 11.0419 | 12.6207 | 25.3655 | 16 | 3 | 4.6875 | 3.2825 | 35.8 | 0 | 11.17 | 20.5 | 84 | -50.4746 | 20.2905 |  |  |  | 0 | [15 empty] | Heat ¦ 5.8°
2024-04-10 | 4 | 2024 | 101 | 37.019 | 26.4 | 39.9 | 33.15 | 10.0081 | 12.6449 | 23.9045 | 26 | 8.2 | 3.7379 | 2.951 | 34.8 | 0 | 9.14 | 20.5 | 84 | -50.4746 | 20.2905 |  |  |  | 0 | [15 empty] | Heat ¦ 5.2°
2024-04-11 | 4 | 2024 | 102 | 37.138 | 22.7 | 40.5 | 31.6 | 11.0682 | 12.6691 | 25.5071 | 42 | 13.1 | 3.3075 | 2.7365 | 34.4 | 0 | 8.47 | 18.65 | 84 | -50.4746 | 18.4594 |  |  |  | 0 | [15 empty] | Heat ¦ 3.6°
2024-04-12 | 4 | 2024 | 103 | 37.2547 | 26.9 | 39.7 | 33.3 | 11.0983 | 12.6932 | 25.6005 | 28 | 10.6 | 3.8138 | 2.821 | 35.6 | 0 | 9.34 | 20.75 | 83 | -51.4746 | 20.5379 |  |  |  | 0 | [15 empty] | Heat ¦ 5.3°
2024-04-13 | 4 | 2024 | 104 | 37.3692 | 24.7 | 37.5 | 31.1 | 9.6764 | 12.7172 | 23.5593 | 54 | 18.5 | 2.2367 | 3.0095 | 33.5 | 0.2 | 6.75 | 19.65 | 83 | -51.4746 | 19.4492 |  |  |  | 0 | [15 empty] | Heat ¦ 3.1°
2024-04-14 | 4 | 2024 | 105 | 37.4813 | 24.2 | 30.4 | 27.3 | 0.90768 | 12.741 | 10.7054 | 60 | 18.4 | 1.5258 | 1.3715 | 29.9 | 0.7 | 3 | 19.4 | 83 | -51.4746 | 19.2017 |  |  |  | 0 | [15 empty] | None ¦ 0.0°
2024-04-15 | 4 | 2024 | 106 | 37.5912 | 22.4 | 33.6 | 28 | 6.2539 | 12.7647 | 18.6064 | 65 | 19.7 | 1.5146 | 1.885 | 29.7 | 0 | 5.21 | 18.5 | 83 | -51.4746 | 18.3109 |  |  |  | 0 | [15 empty] | None ¦ 0.0°
2024-04-16 | 4 | 2024 | 107 | 37.6988 | 23.5 | 36.9 | 30.2 | 10.135 | 12.7883 | 24.3632 | 49 | 17.2 | 2.485 | 1.5665 | 32 | 0 | 6.28 | 19.05 | 83 | -51.4746 | 18.8553 |  |  |  | 0 | [15 empty] | Heat ¦ 2.2°
2024-04-17 | 4 | 2024 | 108 | 37.8041 | 26.6 | 38.8 | 32.7 | 10.0121 | 12.8117 | 24.2226 | 35 | 13.7 | 3.3458 | 2.2035 | 33.7 | 0 | 7.96 | 20.6 | 83 | -51.4746 | 20.3894 |  |  |  | 0 | [15 empty] | Heat ¦ 4.7°
2024-04-18 | 4 | 2024 | 109 | 37.9071 | 25.7 | 32.7 | 29.2 | 7.634 | 12.8349 | 20.75 | 53 | 18.3 | 1.9221 | 3.5685 | 31.6 | 0.4 | 5.89 | 20.15 | 83 | -51.4746 | 19.944 |  |  |  | 0 | [15 empty] | Heat ¦ 1.2°
2024-04-19 | 4 | 2024 | 110 | 38.0078 | 22.7 | 34.4 | 28.55 | 11.3029 | 12.8579 | 26.2075 | 57 | 17.6 | 1.8533 | 4.342 | 31.4 | 0 | 7.97 | 18.65 | 83 | -51.4746 | 18.4594 |  |  |  | 0 | [15 empty] | Heat ¦ 0.5°
2024-04-20 | 4 | 2024 | 111 | 38.1062 | 23.6 | 36.6 | 30.1 | 9.9452 | 12.8807 | 24.2375 | 47 | 14.6 | 2.5821 | 2.379 | 32.6 | 0 | 7.05 | 19.1 | 83 | -51.4746 | 18.9048 |  |  |  | 0 | [15 empty] | Heat ¦ 2.1°
2024-04-21 | 4 | 2024 | 112 | 38.2023 | 23.8 | 37.3 | 30.55 | 11.2984 | 12.9032 | 26.2761 | 46 | 15.1 | 2.6683 | 2.444 | 33.6 | 0 | 7.25 | 19.2 | 83 | -51.4746 | 19.0038 |  |  |  | 0 | [15 empty] | Heat ¦ 2.6°
2024-04-22 | 4 | 2024 | 113 | 38.2961 | 24.5 | 38.8 | 31.65 | 11.3675 | 12.9254 | 26.4141 | 40 | 13.5 | 3.1404 | 2.873 | 34.1 | 0 | 8.37 | 19.55 | 83 | -51.4746 | 19.3502 |  |  |  | 0 | [15 empty] | Heat ¦ 3.7°
2024-04-23 | 4 | 2024 | 114 | 38.3877 | 24.1 | 39.9 | 32 | 11.4038 | 12.9475 | 26.5023 | 46 | 15.1 | 2.9875 | 2.912 | 34.8 | 0 | 8.25 | 19.35 | 82 | -52.4746 | 19.1522 |  |  |  | 0 | [15 empty] | Heat ¦ 4.0°
2024-04-24 | 4 | 2024 | 115 | 38.477 | 23.6 | 40.1 | 31.85 | 11.4408 | 12.9696 | 26.59 | 45 | 15.1 | 3.1062 | 2.4895 | 35.1 | 0 | 7.98 | 19.1 | 82 | -52.4746 | 18.9048 |  |  |  | 0 | [15 empty] | Heat ¦ 3.9°
2024-04-25 | 4 | 2024 | 116 | 38.5641 | 25 | 39.2 | 32.1 | 11.4784 | 12.9916 | 26.6772 | 45 | 16.3 | 2.8704 | 2.99 | 35.1 | 0 | 8.37 | 19.8 | 82 | -52.4746 | 19.5976 |  |  |  | 0 | [15 empty] | Heat ¦ 4.1°
2024-04-26 | 4 | 2024 | 117 | 38.6489 | 25.4 | 38.8 | 32.1 | 11.4395 | 13.0135 | 26.6493 | 46 | 15.2 | 2.9104 | 3.848 | 34.6 | 0 | 9.28 | 20 | 82 | -52.4746 | 19.7956 |  |  |  | 0 | [15 empty] | Heat ¦ 4.1°
2024-04-27 | 4 | 2024 | 118 | 38.7315 | 24.5 | 38.1 | 31.3 | 11.4386 | 13.0352 | 26.6766 | 45 | 15.4 | 2.9083 | 3.4125 | 34.4 | 0 | 8.85 | 19.55 | 82 | -52.4746 | 19.3502 |  |  |  | 0 | [15 empty] | Heat ¦ 3.3°
2024-04-28 | 4 | 2024 | 119 | 38.8119 | 25.2 | 40.1 | 32.65 | 11.1784 | 13.0569 | 26.3169 | 38 | 13.8 | 3.4562 | 2.5155 | 35.1 | 0 | 8.06 | 19.9 | 82 | -52.4746 | 19.6966 |  |  |  | 0 | [15 empty] | Heat ¦ 4.7°
2024-04-29 | 4 | 2024 | 120 | 38.8901 | 25.8 | 39.3 | 32.55 | 11.5839 | 13.0784 | 26.9456 | 23 | 4.4 | 4.1483 | 2.8405 | 35.4 | 0 | 10.01 | 20.2 | 82 | -52.4746 | 19.9935 |  |  |  | 0 | [15 empty] | Heat ¦ 4.6°
2024-04-30 | 4 | 2024 | 121 | 38.9661 | 23.2 | 38.4 | 30.8 | 11.6637 | 13.0997 | 27.0889 | 18 | 0.2 | 4.0471 | 2.197 | 34.4 | 0 | 9.1 | 18.9 | 82 | -52.4746 | 18.7068 |  |  |  | 0 | [15 empty] | Heat ¦ 2.8°
2024-05-01 | 5 | 2024 | 122 | 39.04 | 22.2 | 37.2 | 29.7 | 11.7793 | 13.1208 | 27.2843 | 12 | -4.4 | 4.0158 | 1.469 | 33.8 | 0 | 7.87 | 18.4 | 82 | -52.4746 | 18.2119 |  |  |  | 0 | [15 empty] | Heat ¦ 1.7°
2024-05-02 | 5 | 2024 | 123 | 39.1118 | 20.5 | 40.4 | 30.45 | 11.7457 | 13.1417 | 27.2565 | 17 | 1 | 4.2504 | 1.6835 | 33.8 | 0 | 8.32 | 17.55 | 82 | -52.4746 | 17.3706 |  |  |  | 0 | [15 empty] | Heat ¦ 2.5°
2024-05-03 | 5 | 2024 | 124 | 39.1814 | 27.2 | 39.9 | 33.55 | 7.5764 | 13.1624 | 21.0719 | 37 | 14.9 | 3.2308 | 3.627 | 34.3 | 0 | 8.74 | 20.9 | 82 | -52.4746 | 20.6864 |  |  |  | 0 | [15 empty] | Heat ¦ 5.6°
2024-05-04 | 5 | 2024 | 125 | 39.249 | 27 | 39.6 | 33.3 | 9.9277 | 13.1829 | 24.591 | 40 | 14.6 | 3.2796 | 4.8035 | 34.6 | 0 | 10.5 | 20.8 | 82 | -52.4746 | 20.5874 |  |  |  | 0 | [15 empty] | Heat ¦ 5.3°
2024-05-05 | 5 | 2024 | 126 | 39.3144 | 26.3 | 40.8 | 33.55 | 11.3758 | 13.2031 | 26.7653 | 41 | 16.1 | 3.4112 | 3.367 | 36 | 0 | 9.46 | 20.45 | 81 | -53.4746 | 20.241 |  |  |  | 0 | [15 empty] | Heat ¦ 5.6°
2024-05-06 | 5 | 2024 | 127 | 39.3779 | 26.9 | 42.9 | 34.9 | 11.707 | 13.223 | 27.2762 | 39 | 16.4 | 3.765 | 2.3465 | 37.5 | 0 | 8.02 | 20.75 | 81 | -53.4746 | 20.5379 |  |  |  | 0 | [15 empty] | Heat ¦ 6.9°
2024-05-07 | 5 | 2024 | 128 | 39.4393 | 27.8 | 45 | 36.4 | 11.671 | 13.2425 | 27.2393 | 34 | 14.8 | 4.4108 | 3.1265 | 38.3 | 0 | 10.27 | 21.2 | 81 | -53.4746 | 20.9833 |  |  |  | 0 | [15 empty] | Heat ¦ 8.4°
2024-05-08 | 5 | 2024 | 129 | 39.4987 | 28 | 45 | 36.5 | 11.786 | 13.2618 | 27.4263 | 34 | 15.1 | 4.4179 | 2.8795 | 38.8 | 0 | 9.51 | 21.3 | 81 | -53.4746 | 21.0823 |  |  |  | 0 | [15 empty] | Heat ¦ 8.5°
2024-05-09 | 5 | 2024 | 130 | 39.5561 | 28.2 | 43.7 | 35.95 | 11.7554 | 13.2807 | 27.3956 | 41 | 17.7 | 3.8804 | 3.471 | 38.3 | 0 | 9.85 | 21.3 | 81 | -53.4746 | 21.0823 |  |  |  | 0 | [15 empty] | Heat ¦ 8.0°
2024-05-10 | 5 | 2024 | 131 | 39.6116 | 26.2 | 40.7 | 33.45 | 11.8296 | 13.2993 | 27.5201 | 53 | 20.4 | 2.7654 | 3.51 | 36.8 | 0 | 8.85 | 20.4 | 81 | -53.4746 | 20.1915 |  |  |  | 0 | [15 empty] | Heat ¦ 5.5°
2024-05-11 | 5 | 2024 | 132 | 39.6652 | 25.8 | 39 | 32.4 | 11.7072 | 13.3174 | 27.351 | 56 | 20.9 | 2.5063 | 2.925 | 36.4 | 0 | 7.95 | 20.2 | 81 | -53.4746 | 19.9935 |  |  |  | 0 | [15 empty] | Heat ¦ 4.4°
2024-05-12 | 5 | 2024 | 133 | 39.7169 | 26.1 | 41 | 33.55 | 11.2707 | 13.3352 | 26.7133 | 50 | 19.4 | 3.0617 | 2.4505 | 37.1 | 0 | 7.26 | 20.35 | 81 | -53.4746 | 20.142 |  |  |  | 0 | [15 empty] | Heat ¦ 5.6°
2024-05-13 | 5 | 2024 | 134 | 39.7667 | 27.5 | 42.5 | 35 | 11.8689 | 13.3526 | 27.6156 | 45 | 17.7 | 3.5229 | 2.6325 | 37.5 | 0 | 8.67 | 21.05 | 81 | -53.4746 | 20.8348 |  |  |  | 0 | [15 empty] | Heat ¦ 7.0°
2024-05-14 | 5 | 2024 | 135 | 39.8147 | 26.8 | 41.4 | 34.1 | 10.9313 | 13.3699 | 26.2301 | 42 | 17.1 | 3.5567 | 2.3075 | 37.5 | 0 | 7.98 | 20.7 | 81 | -53.4746 | 20.4884 |  |  |  | 0 | [15 empty] | Heat ¦ 6.1°
2024-05-15 | 5 | 2024 | 136 | 39.8609 | 28.8 | 43.1 | 35.95 | 11.87 | 13.3869 | 27.6373 | 34 | 15.4 | 4.3637 | 2.5805 | 38.2 | 0 | 8.86 | 21.3 | 81 | -53.4746 | 21.0823 |  |  |  | 0 | [15 empty] | Heat ¦ 8.0°
2024-05-16 | 5 | 2024 | 137 | 39.9053 | 28.7 | 43.6 | 36.15 | 11.8704 | 13.4036 | 27.6467 | 28 | 12.8 | 4.6887 | 2.834 | 38.5 | 0 | 10.29 | 21.3 | 81 | -53.4746 | 21.0823 |  |  |  | 0 | [15 empty] | Heat ¦ 8.2°
2024-05-17 | 5 | 2024 | 138 | 39.9479 | 29 | 45.2 | 37.1 | 11.9535 | 13.42 | 27.7783 | 24 | 11 | 5.2158 | 3.068 | 39.3 | 0 | 11.22 | 21.3 | 81 | -53.4746 | 21.0823 |  |  |  | 0 | [15 empty] | Heat ¦ 9.1°
2024-05-18 | 5 | 2024 | 139 | 39.9888 | 29.4 | 44.3 | 36.85 | 11.9984 | 13.4362 | 27.8521 | 25 | 10.8 | 5.0371 | 4.3225 | 38.6 | 0 | 12.95 | 21.3 | 81 | -53.4746 | 21.0823 |  |  |  | 0 | [15 empty] | Heat ¦ 8.8°
2024-05-19 | 5 | 2024 | 140 | 40.028 | 28.2 | 41.9 | 35.05 | 11.9993 | 13.452 | 27.8596 | 34 | 15 | 4.0133 | 3.9195 | 37.8 | 0 | 11.18 | 21.3 | 81 | -53.4746 | 21.0823 |  |  |  | 0 | [15 empty] | Heat ¦ 7.1°
2024-05-20 | 5 | 2024 | 141 | 40.0655 | 27.9 | 43.1 | 35.5 | 11.8716 | 13.4675 | 27.6753 | 51 | 21 | 3.2392 | 4.2445 | 37.5 | 0 | 9.59 | 21.25 | 81 | -53.4746 | 21.0328 |  |  |  | 0 | [15 empty] | Heat ¦ 7.5°
2024-05-21 | 5 | 2024 | 142 | 40.1014 | 29.1 | 47.2 | 38.15 | 11.9561 | 13.4826 | 27.8059 | 38 | 17.1 | 4.5929 | 2.4765 | 39.6 | 0 | 8.64 | 21.3 | 81 | -53.4746 | 21.0823 |  |  |  | 0 | [15 empty] | Heat ¦ 10.2°
2024-05-22 | 5 | 2024 | 143 | 40.1357 | 30.7 | 47.9 | 39.3 | 11.9214 | 13.4974 | 27.7586 | 34 | 17 | 4.9058 | 2.99 | 40.7 | 0 | 10.22 | 21.3 | 81 | -53.4746 | 21.0823 |  |  |  | 0 | [15 empty] | Heat ¦ 11.3°
2024-05-23 | 5 | 2024 | 144 | 40.1684 | 30.6 | 48.2 | 39.4 | 11.8813 | 13.5118 | 27.7027 | 31 | 16 | 5.0142 | 3.224 | 40.8 | 0 | 10.87 | 21.3 | 81 | -53.4746 | 21.0823 |  |  |  | 0 | [15 empty] | Heat ¦ 11.4°
2024-05-24 | 5 | 2024 | 145 | 40.1994 | 30.4 | 46.7 | 38.55 | 12.0024 | 13.5257 | 27.8858 | 35 | 17.8 | 4.6258 | 3.0615 | 40.6 | 0 | 10.16 | 21.3 | 81 | -53.4746 | 21.0823 |  |  |  | 0 | [15 empty] | Heat ¦ 10.6°
2024-05-25 | 5 | 2024 | 146 | 40.229 | 29.1 | 46.4 | 37.75 | 12.0028 | 13.5393 | 27.889 | 45 | 21.2 | 3.9717 | 3.341 | 40.2 | 0 | 9.56 | 21.3 | 81 | -53.4746 | 21.0823 |  |  |  | 0 | [15 empty] | Heat ¦ 9.8°
2024-05-26 | 5 | 2024 | 147 | 40.257 | 28.7 | 48.9 | 38.8 | 11.9988 | 13.5524 | 27.8852 | 46 | 19.7 | 4.4292 | 4.0625 | 40.2 | 0 | 10.51 | 21.3 | 81 | -53.4746 | 21.0823 |  |  |  | 0 | [15 empty] | Heat ¦ 10.8°
2024-05-27 | 5 | 2024 | 148 | 40.2836 | 29.8 | 49 | 39.4 | 11.8632 | 13.5651 | 27.6856 | 44 | 20.3 | 4.2904 | 4.381 | 40.1 | 0 | 10.95 | 21.3 | 81 | -53.4746 | 21.0823 |  |  |  | 0 | [15 empty] | Heat ¦ 11.4°
2024-05-28 | 5 | 2024 | 149 | 40.3087 | 29.1 | 48 | 38.55 | 12.0409 | 13.5773 | 27.9508 | 46 | 20.3 | 4.1271 | 5.0505 | 39.7 | 0 | 11.84 | 21.3 | 81 | -53.4746 | 21.0823 |  |  |  | 0 | [15 empty] | Heat ¦ 10.6°
2024-05-29 | 5 | 2024 | 150 | 40.3323 | 28 | 48 | 38 | 12.2195 | 13.589 | 28.2169 | 37 | 13.4 | 5.0596 | 2.977 | 40.5 | 0 | 9.6 | 21.3 | 82 | -52.4746 | 21.0823 |  |  |  | 0 | [15 empty] | Heat ¦ 10.0°
2024-05-30 | 5 | 2024 | 151 | 40.3545 | 28.1 | 47.3 | 37.7 | 12.1292 | 13.6002 | 28.0835 | 47 | 18.3 | 4.2912 | 2.6975 | 40.7 | 0 | 7.99 | 21.3 | 82 | -52.4746 | 21.0823 |  |  |  | 0 | [15 empty] | Heat ¦ 9.7°
2024-05-31 | 5 | 2024 | 152 | 40.3753 | 28.4 | 43.3 | 35.85 | 11.4482 | 13.6108 | 27.0738 | 60 | 24.1 | 2.6258 | 4.238 | 38.8 | 0 | 8.84 | 21.3 | 82 | -52.4746 | 21.0823 |  |  |  | 0 | [15 empty] | Heat ¦ 7.8°
2024-06-01 | 6 | 2024 | 153 | 40.3948 | 27.9 | 43.9 | 35.9 | 11.4588 | 13.621 | 27.09 | 56 | 22.3 | 3.0463 | 3.6205 | 38.6 | 0 | 8.57 | 21.25 | 82 | -52.4746 | 21.0328 |  |  |  | 0 | [15 empty] | Heat ¦ 7.9°
2024-06-02 | 6 | 2024 | 154 | 40.4129 | 28.3 | 41.9 | 35.1 | 11.9501 | 13.6306 | 27.8184 | 58 | 23.2 | 2.6625 | 3.809 | 38.2 | 0 | 8.73 | 21.3 | 82 | -52.4746 | 21.0823 |  |  |  | 0 | [15 empty] | Heat ¦ 7.1°
2024-06-03 | 6 | 2024 | 155 | 40.4296 | 27.4 | 40.2 | 33.8 | 12.0819 | 13.6398 | 28.0133 | 59 | 22.3 | 2.3592 | 4.4395 | 36.8 | 0 | 8.91 | 21 | 82 | -52.4746 | 20.7854 |  |  |  | 0 | [15 empty] | Heat ¦ 5.8°
2024-06-04 | 6 | 2024 | 156 | 40.4451 | 27.1 | 38.5 | 32.8 | 11.904 | 13.6486 | 27.7488 | 61 | 22.8 | 2.0583 | 5.3625 | 35.8 | 0 | 8.83 | 20.85 | 82 | -52.4746 | 20.6369 |  |  |  | 0 | [15 empty] | Heat ¦ 4.8°
2024-06-05 | 6 | 2024 | 157 | 40.4592 | 27.8 | 37.7 | 32.75 | 11.8114 | 13.6569 | 27.6107 | 60 | 22.9 | 2.0737 | 5.7395 | 35.6 | 0 | 9 | 21.2 | 82 | -52.4746 | 20.9833 |  |  |  | 0 | [15 empty] | Heat ¦ 4.8°
2024-06-06 | 6 | 2024 | 158 | 40.4721 | 27.9 | 40.2 | 34.05 | 11.8106 | 13.6648 | 27.6082 | 60 | 23.8 | 2.3312 | 5.0505 | 36.4 | 0 | 8.98 | 21.25 | 82 | -52.4746 | 21.0328 |  |  |  | 0 | [15 empty] | Heat ¦ 6.1°
2024-06-07 | 6 | 2024 | 159 | 40.4837 | 27.9 | 41.4 | 34.65 | 11.8102 | 13.6722 | 27.606 | 56 | 22.9 | 2.6254 | 3.8025 | 37 | 0 | 8.72 | 21.25 | 82 | -52.4746 | 21.0328 |  |  |  | 0 | [15 empty] | Heat ¦ 6.7°
2024-06-08 | 6 | 2024 | 160 | 40.494 | 27.3 | 41.4 | 34.35 | 11.8533 | 13.6791 | 27.6681 | 55 | 21.9 | 2.6488 | 3.614 | 36.7 | 0.2 | 8.35 | 20.95 | 82 | -52.4746 | 20.7359 |  |  |  | 0 | [15 empty] | Heat ¦ 6.4°
2024-06-09 | 6 | 2024 | 161 | 40.5031 | 27.4 | 40.7 | 34.05 | 11.8561 | 13.6855 | 27.6703 | 55 | 21.8 | 2.7242 | 3.653 | 36.9 | 0 | 8.43 | 21 | 82 | -52.4746 | 20.7854 |  |  |  | 0 | [15 empty] | Heat ¦ 6.1°
2024-06-10 | 6 | 2024 | 162 | 40.511 | 27.6 | 41.8 | 34.7 | 11.9438 | 13.6914 | 27.7978 | 54 | 22.1 | 2.7762 | 3.874 | 37.2 | 0 | 8.93 | 21.1 | 82 | -52.4746 | 20.8843 |  |  |  | 0 | [15 empty] | Heat ¦ 6.7°
2024-06-11 | 6 | 2024 | 163 | 40.5178 | 27.8 | 40.3 | 34.05 | 11.9015 | 13.6968 | 27.7328 | 58 | 22.9 | 2.3875 | 4.524 | 36.7 | 0.4 | 8.92 | 21.2 | 82 | -52.4746 | 20.9833 |  |  |  | 0 | [15 empty] | Heat ¦ 6.1°
2024-06-12 | 6 | 2024 | 164 | 40.5233 | 27.8 | 39 | 33.4 | 11.857 | 13.7018 | 27.6645 | 59 | 23 | 2.2304 | 5.109 | 36.2 | 0 | 9.03 | 21.2 | 82 | -52.4746 | 20.9833 |  |  |  | 0 | [15 empty] | Heat ¦ 5.4°
2024-06-13 | 6 | 2024 | 165 | 40.5276 | 28.4 | 39.3 | 33.85 | 11.8126 | 13.7062 | 27.5962 | 59 | 23.2 | 2.2308 | 5.1675 | 36.2 | 0 | 9 | 21.3 | 82 | -52.4746 | 21.0823 |  |  |  | 0 | [15 empty] | Heat ¦ 5.8°
2024-06-14 | 6 | 2024 | 166 | 40.5308 | 28.6 | 39.4 | 34 | 11.6744 | 13.71 | 27.3891 | 60 | 23.6 | 2.2287 | 4.9335 | 36.3 | 0 | 8.87 | 21.3 | 82 | -52.4746 | 21.0823 |  |  |  | 0 | [15 empty] | Heat ¦ 6.0°
2024-06-15 | 6 | 2024 | 167 | 40.5328 | 28.6 | 39.5 | 34.05 | 11.6725 | 13.7134 | 27.3834 | 60 | 23.9 | 2.3121 | 3.978 | 36.8 | 0.1 | 8.26 | 21.3 | 82 | -52.4746 | 21.0823 |  |  |  | 0 | [15 empty] | Heat ¦ 6.1°
2024-06-16 | 6 | 2024 | 168 | 40.5336 | 28.8 | 40.9 | 34.85 | 11.589 | 13.7162 | 27.257 | 60 | 24.2 | 2.3829 | 3.861 | 37.4 | 0 | 8.42 | 21.3 | 82 | -52.4746 | 21.0823 |  |  |  | 0 | [15 empty] | Heat ¦ 6.9°
2024-06-17 | 6 | 2024 | 169 | 40.5333 | 28.6 | 39.7 | 34.15 | 11.7215 | 13.7185 | 27.4498 | 59 | 23.5 | 2.29 | 4.0625 | 37 | 0 | 8.43 | 21.3 | 82 | -52.4746 | 21.0823 |  |  |  | 0 | [15 empty] | Heat ¦ 6.2°
2024-06-18 | 6 | 2024 | 170 | 40.5319 | 28.8 | 39.7 | 34.25 | 11.7199 | 13.7202 | 27.4442 | 60 | 23.7 | 2.2237 | 4.8555 | 36.7 | 0 | 8.86 | 21.3 | 82 | -52.4746 | 21.0823 |  |  |  | 0 | [15 empty] | Heat ¦ 6.3°
2024-06-19 | 6 | 2024 | 171 | 40.5293 | 28.6 | 40.6 | 34.6 | 11.8546 | 13.7214 | 27.6399 | 62 | 24.4 | 2.2087 | 5.2195 | 36.7 | 0 | 8.99 | 21.3 | 82 | -52.4746 | 21.0823 |  |  |  | 0 | [15 empty] | Heat ¦ 6.6°
2024-06-20 | 6 | 2024 | 172 | 40.5256 | 28.4 | 41.3 | 34.85 | 11.7174 | 13.7221 | 27.4339 | 62 | 24.4 | 2.3162 | 4.849 | 36.8 | 0 | 8.88 | 21.3 | 82 | -52.4746 | 21.0823 |  |  |  | 0 | [15 empty] | Heat ¦ 6.8°
2024-06-21 | 6 | 2024 | 173 | 40.5207 | 28.3 | 40 | 34.15 | 11.4048 | 13.7221 | 26.969 | 59 | 23.6 | 2.4742 | 2.8535 | 37.5 | 0.1 | 7.3 | 21.3 | 83 | -51.4746 | 21.0823 |  |  |  | 0 | [15 empty] | Heat ¦ 6.2°
2024-06-22 | 6 | 2024 | 174 | 40.5147 | 29.8 | 41.5 | 35.65 | 11.5387 | 13.7216 | 27.1634 | 53 | 23.2 | 3.0408 | 1.9305 | 39.4 | 0 | 6.65 | 21.3 | 83 | -51.4746 | 21.0823 |  |  |  | 0 | [15 empty] | Heat ¦ 7.7°
2024-06-23 | 6 | 2024 | 175 | 40.5076 | 30.5 | 44.6 | 37.55 | 11.6738 | 13.7205 | 27.3593 | 42 | 20.1 | 4.1354 | 2.093 | 40.6 | 0 | 7.98 | 21.3 | 83 | -51.4746 | 21.0823 |  |  |  | 0 | [15 empty] | Heat ¦ 9.6°
2024-06-24 | 6 | 2024 | 176 | 40.4994 | 31.4 | 46.2 | 38.8 | 11.6744 | 13.7189 | 27.3567 | 33 | 17.1 | 5.1362 | 2.197 | 41.1 | 0 | 8.86 | 21.3 | 83 | -51.4746 | 21.0823 |  |  |  | 0 | [15 empty] | Heat ¦ 10.8°
2024-06-25 | 6 | 2024 | 177 | 40.49 | 31.2 | 46.1 | 38.65 | 11.5396 | 13.7167 | 27.1542 | 37 | 18.7 | 4.8575 | 2.4765 | 41.4 | 0 | 8.87 | 21.3 | 83 | -51.4746 | 21.0823 |  |  |  | 0 | [15 empty] | Heat ¦ 10.7°
2024-06-26 | 6 | 2024 | 178 | 40.4795 | 29.6 | 42.3 | 35.95 | 8.3583 | 13.714 | 22.4555 | 52 | 23.1 | 3.0942 | 2.405 | 39.5 | 0.2 | 6.64 | 21.3 | 83 | -51.4746 | 21.0823 |  |  |  | 0 | [15 empty] | Heat ¦ 8.0°
2024-06-27 | 6 | 2024 | 179 | 40.4679 | 31.8 | 43.1 | 37.45 | 8.2005 | 13.7107 | 22.2191 | 56 | 24.3 | 2.7088 | 2.223 | 39.5 | 0.5 | 6.23 | 21.3 | 83 | -51.4746 | 21.0823 |  |  |  | 0 | [15 empty] | Heat ¦ 9.5°
2024-06-28 | 6 | 2024 | 180 | 40.4551 | 29.9 | 37.5 | 33.7 | 7.5232 | 13.7069 | 21.2159 | 63 | 25 | 2.0246 | 2.275 | 36.5 | 0.7 | 5.17 | 21.3 | 83 | -51.4746 | 21.0823 |  |  |  | 0 | [15 empty] | Heat ¦ 5.7°
2024-06-29 | 6 | 2024 | 181 | 40.4411 | 30.5 | 38.6 | 34.55 | 10.893 | 13.7026 | 26.1848 | 58 | 24.5 | 2.3779 | 1.8525 | 37.7 | 0 | 6.11 | 21.3 | 83 | -51.4746 | 21.0823 |  |  |  | 0 | [15 empty] | Heat ¦ 6.6°
2024-06-30 | 6 | 2024 | 182 | 40.426 | 30.1 | 40.4 | 35.25 | 11.3599 | 13.6977 | 26.8697 | 59 | 24.8 | 2.5071 | 2.4505 | 38.2 | 0 | 6.73 | 21.3 | 83 | -51.4746 | 21.0823 |  |  |  | 0 | [15 empty] | Heat ¦ 7.3°
2024-07-01 | 7 | 2024 | 183 | 40.4097 | 30.9 | 42.5 | 36.7 | 10.8171 | 13.6924 | 26.0645 | 58 | 25.4 | 2.6308 | 3.029 | 39.2 | 0 | 8.09 | 21.3 | 83 | -51.4746 | 21.0823 |  |  |  | 0 | [15 empty] | Heat ¦ 8.7°
2024-07-02 | 7 | 2024 | 184 | 40.3923 | 29.9 | 40.6 | 35.25 | 11.3607 | 13.6866 | 26.8621 | 60 | 24.9 | 2.3354 | 3.8935 | 38.1 | 0 | 8.32 | 21.3 | 83 | -51.4746 | 21.0823 |  |  |  | 0 | [15 empty] | Heat ¦ 7.3°
2024-07-03 | 7 | 2024 | 185 | 40.3736 | 30.1 | 40.7 | 35.4 | 11.4513 | 13.6802 | 26.9912 | 61 | 25.2 | 2.3337 | 4.0625 | 37.7 | 0 | 8.41 | 21.3 | 83 | -51.4746 | 21.0823 |  |  |  | 0 | [15 empty] | Heat ¦ 7.4°
2024-07-04 | 7 | 2024 | 186 | 40.3538 | 29.4 | 39.9 | 34.65 | 11.1558 | 13.6734 | 26.5502 | 61 | 24.9 | 2.2687 | 3.861 | 37.2 | 0 | 7.88 | 21.3 | 83 | -51.4746 | 21.0823 |  |  |  | 0 | [15 empty] | Heat ¦ 6.7°
2024-07-05 | 7 | 2024 | 187 | 40.3327 | 29.3 | 38.6 | 33.95 | 9.7467 | 13.6661 | 24.4658 | 61 | 24.3 | 2.0967 | 4.1015 | 36.4 | 0 | 7.53 | 21.3 | 84 | -50.4746 | 21.0823 |  |  |  | 0 | [15 empty] | Heat ¦ 6.0°
2024-07-06 | 7 | 2024 | 188 | 40.3104 | 29.5 | 38.6 | 34.05 | 11.3206 | 13.6584 | 26.783 | 61 | 24.5 | 2.1338 | 5.252 | 36.4 | 0 | 8.71 | 21.3 | 84 | -50.4746 | 21.0823 |  |  |  | 0 | [15 empty] | Heat ¦ 6.1°
2024-07-07 | 7 | 2024 | 189 | 40.2869 | 29.5 | 43.1 | 36.3 | 10.5522 | 13.6502 | 25.6436 | 64 | 25.5 | 2.3013 | 3.3865 | 37.3 | 0.6 | 7.21 | 21.3 | 84 | -50.4746 | 21.0823 |  |  |  | 0 | [15 empty] | Heat ¦ 8.3°
2024-07-08 | 7 | 2024 | 190 | 40.2621 | 30.3 | 38.4 | 34.35 | 11.065 | 13.6415 | 26.3943 | 63 | 25.5 | 2.0433 | 1.69 | 36.9 | 4.9 | 5.39 | 21.3 | 84 | -50.4746 | 21.0823 |  |  |  | 0 | [15 empty] | Heat ¦ 6.4°
2024-07-09 | 7 | 2024 | 191 | 40.2361 | 30.2 | 37.1 | 33.65 | 4.2128 | 13.6324 | 16.2761 | 73 | 26.7 | 1.395 | 1.391 | 34.8 | 3.1 | 3.77 | 21.3 | 84 | -50.4746 | 21.0823 |  |  |  | 0 | [15 empty] | Heat ¦ 5.7°
2024-07-10 | 7 | 2024 | 192 | 40.2087 | 29.5 | 37.4 | 33.45 | 11.0655 | 13.6229 | 26.3824 | 74 | 27 | 1.4546 | 2.6325 | 35 | 0 | 6.16 | 21.3 | 84 | -50.4746 | 21.0823 |  |  |  | 0 | [15 empty] | Heat ¦ 5.5°
2024-07-11 | 7 | 2024 | 193 | 40.1801 | 28.8 | 36.8 | 32.8 | 11.1551 | 13.613 | 26.5077 | 73 | 26 | 1.4263 | 4.602 | 34.9 | 0 | 6.97 | 21.3 | 84 | -50.4746 | 21.0823 |  |  |  | 0 | [15 empty] | Heat ¦ 4.8°
2024-07-12 | 7 | 2024 | 194 | 40.1501 | 28.8 | 37 | 32.9 | 11.1554 | 13.6025 | 26.501 | 69 | 25.2 | 1.5842 | 5.85 | 34.5 | 0 | 7.51 | 21.3 | 84 | -50.4746 | 21.0823 |  |  |  | 0 | [15 empty] | Heat ¦ 4.9°
2024-07-13 | 7 | 2024 | 195 | 40.1188 | 28.5 | 37.7 | 33.1 | 11.1564 | 13.5915 | 26.4952 | 69 | 25.3 | 1.6475 | 5.07 | 34.5 | 0.1 | 7.01 | 21.3 | 84 | -50.4746 | 21.0823 |  |  |  | 0 | [15 empty] | Heat ¦ 5.1°
2024-07-14 | 7 | 2024 | 196 | 40.0861 | 28.7 | 39.2 | 33.95 | 11.1585 | 13.58 | 26.4906 | 66 | 25.1 | 1.9379 | 4.238 | 35.3 | 0 | 7.71 | 21.3 | 84 | -50.4746 | 21.0823 |  |  |  | 0 | [15 empty] | Heat ¦ 6.0°
2024-07-15 | 7 | 2024 | 197 | 40.052 | 29.3 | 39.6 | 34.45 | 11.0722 | 13.568 | 26.3553 | 59 | 24.4 | 2.4575 | 2.405 | 36.6 | 0 | 6.9 | 21.3 | 84 | -50.4746 | 21.0823 |  |  |  | 0 | [15 empty] | Heat ¦ 6.5°
2024-07-16 | 7 | 2024 | 198 | 40.0165 | 30.3 | 42.9 | 36.6 | 9.824 | 13.5556 | 24.5045 | 50 | 22.9 | 3.3375 | 1.976 | 37.5 | 0.1 | 7.2 | 21.3 | 84 | -50.4746 | 21.0823 |  |  |  | 0 | [15 empty] | Heat ¦ 8.6°
2024-07-17 | 7 | 2024 | 199 | 39.9796 | 30.8 | 40.1 | 35.45 | 9.8404 | 13.5427 | 24.52 | 58 | 25.2 | 2.5233 | 2.236 | 37.3 | 0 | 6.42 | 21.3 | 84 | -50.4746 | 21.0823 |  |  |  | 0 | [15 empty] | Heat ¦ 7.5°
2024-07-18 | 7 | 2024 | 200 | 39.9413 | 31.4 | 40.4 | 35.9 | 7.3992 | 13.5293 | 20.9072 | 59 | 25.7 | 2.4683 | 2.535 | 37.2 | 0 | 6.3 | 21.3 | 84 | -50.4746 | 21.0823 |  |  |  | 0 | [15 empty] | Heat ¦ 7.9°
2024-07-19 | 7 | 2024 | 201 | 39.9014 | 30.1 | 39 | 34.55 | 8.545 | 13.5155 | 22.5889 | 63 | 25.3 | 2.0504 | 2.236 | 36.5 | 0.7 | 5.88 | 21.3 | 84 | -50.4746 | 21.0823 |  |  |  | 0 | [15 empty] | Heat ¦ 6.6°
2024-07-20 | 7 | 2024 | 202 | 39.8601 | 30.4 | 36.6 | 33.5 | 8.0303 | 13.5013 | 21.8191 | 73 | 27.1 | 1.3975 | 1.5275 | 35.3 | 23.9 | 4.65 | 21.3 | 84 | -50.4746 | 21.0823 |  |  |  | 19.12 | [15 empty] | Heat ¦ 5.5°
2024-07-21 | 7 | 2024 | 203 | 39.8173 | 29.6 | 40 | 34.8 | 10.4365 | 13.4868 | 25.3602 | 64 | 26 | 2.0908 | 1.4495 | 36.8 | 1.9 | 5.78 | 21.3 | 84 | -50.4746 | 21.0823 |  |  |  | 0 | [15 empty] | Heat ¦ 6.8°
2024-07-22 | 7 | 2024 | 204 | 39.7729 | 30.6 | 39.5 | 35.05 | 8.179 | 13.4718 | 22.0166 | 67 | 26.3 | 1.8783 | 2.379 | 36.6 | 8.7 | 5.67 | 21.3 | 84 | -50.4746 | 21.0823 |  |  |  | 6.96 | [15 empty] | Heat ¦ 7.1°
2024-07-23 | 7 | 2024 | 205 | 39.7269 | 29.6 | 38 | 33.8 | 9.4627 | 13.4566 | 23.8998 | 68 | 25.9 | 1.75 | 3.9065 | 35.7 | 0 | 6.74 | 21.3 | 84 | -50.4746 | 21.0823 |  |  |  | 0 | [15 empty] | Heat ¦ 5.8°
2024-07-24 | 7 | 2024 | 206 | 39.6794 | 29.4 | 36.1 | 32.75 | 9.3899 | 13.4409 | 23.7799 | 68 | 25.2 | 1.5992 | 4.381 | 35 | 0 | 6.34 | 21.3 | 84 | -50.4746 | 21.0823 |  |  |  | 0 | [15 empty] | Heat ¦ 4.8°
2024-07-25 | 7 | 2024 | 207 | 39.6302 | 28.1 | 38.5 | 33.3 | 11.0927 | 13.425 | 26.2802 | 67 | 24.9 | 1.8183 | 4.017 | 35.2 | 0 | 7.24 | 21.3 | 84 | -50.4746 | 21.0823 |  |  |  | 0 | [15 empty] | Heat ¦ 5.3°
2024-07-26 | 7 | 2024 | 208 | 39.5794 | 28.7 | 39.4 | 34.05 | 11.0803 | 13.4088 | 26.2481 | 66 | 25.5 | 1.8867 | 4.056 | 35.7 | 0 | 7.36 | 21.3 | 84 | -50.4746 | 21.0823 |  |  |  | 0 | [15 empty] | Heat ¦ 6.1°
2024-07-27 | 7 | 2024 | 209 | 39.5269 | 28.9 | 38.6 | 33.75 | 11 | 13.3923 | 26.1148 | 66 | 25.2 | 1.8913 | 4.3485 | 35.8 | 0 | 7.55 | 21.3 | 84 | -50.4746 | 21.0823 |  |  |  | 0 | [15 empty] | Heat ¦ 5.8°
2024-07-28 | 7 | 2024 | 210 | 39.4728 | 28.7 | 37.9 | 33.3 | 9.6718 | 13.3755 | 24.1395 | 65 | 25 | 1.9042 | 2.8145 | 35.3 | 0 | 5.81 | 21.3 | 84 | -50.4746 | 21.0823 |  |  |  | 0 | [15 empty] | Heat ¦ 5.3°
2024-07-29 | 7 | 2024 | 211 | 39.4169 | 29.2 | 36.2 | 32.7 | 9.2926 | 13.3585 | 23.564 | 72 | 25.9 | 1.4104 | 2.483 | 34.4 | 8.3 | 5.45 | 21.3 | 84 | -50.4746 | 21.0823 |  |  |  | 6.64 | [15 empty] | Heat ¦ 4.7°
2024-07-30 | 7 | 2024 | 212 | 39.3593 | 27.2 | 35.7 | 31.45 | 8.3236 | 13.3413 | 22.1179 | 78 | 25.9 | 1.0296 | 1.898 | 33.2 | 7.4 | 4.49 | 20.9 | 85 | -49.4746 | 20.6864 |  |  |  | 5.92 | [15 empty] | Heat ¦ 3.5°
2024-07-31 | 7 | 2024 | 213 | 39.2999 | 27.8 | 32.8 | 30.3 | 8.6101 | 13.3238 | 22.5231 | 80 | 26.3 | 0.88667 | 2.8535 | 32.8 | 5.6 | 4.3 | 21.2 | 85 | -49.4746 | 20.9833 |  |  |  | 4.48 | [15 empty] | Heat ¦ 2.3°
2024-08-01 | 8 | 2024 | 214 | 39.2388 | 28 | 33.7 | 30.85 | 8.7369 | 13.306 | 22.692 | 77 | 25.8 | 1.0683 | 5.161 | 32.8 | 0 | 5.24 | 21.3 | 85 | -49.4746 | 21.0823 |  |  |  | 0 | [15 empty] | Heat ¦ 2.9°
2024-08-02 | 8 | 2024 | 215 | 39.1758 | 27.9 | 33.2 | 30.55 | 1.4508 | 13.2878 | 11.9326 | 78 | 25.8 | 0.99375 | 4.264 | 32 | 1 | 3.99 | 21.25 | 85 | -49.4746 | 21.0328 |  |  |  | 0 | [15 empty] | Heat ¦ 2.6°
2024-08-03 | 8 | 2024 | 216 | 39.111 | 27.3 | 32.4 | 29.85 | 0.65861 | 13.2692 | 10.7484 | 83 | 25.7 | 0.70167 | 2.9315 | 29.5 | 13 | 2.63 | 20.95 | 85 | -49.4746 | 20.7359 |  |  |  | 10.4 | [15 empty] | Heat ¦ 1.9°
2024-08-04 | 8 | 2024 | 217 | 39.0443 | 27.1 | 33.9 | 30.5 | 10.7177 | 13.2503 | 25.5518 | 76 | 24.9 | 1.0729 | 3.679 | 30.8 | 0 | 5.46 | 20.85 | 85 | -49.4746 | 20.6369 |  |  |  | 0 | [15 empty] | Heat ¦ 2.5°
2024-08-05 | 8 | 2024 | 218 | 38.9758 | 26.9 | 33.4 | 30.15 | 5.4221 | 13.2311 | 17.7301 | 77 | 25 | 1.0079 | 2.2425 | 31.3 | 0.6 | 3.97 | 20.75 | 85 | -49.4746 | 20.5379 |  |  |  | 0 | [15 empty] | Heat ¦ 2.2°
2024-08-06 | 8 | 2024 | 219 | 38.9053 | 27 | 31.2 | 29.1 | 0.82571 | 13.2115 | 10.9421 | 79 | 24.7 | 0.8475 | 3.497 | 30.5 | 0.1 | 3.01 | 20.8 | 85 | -49.4746 | 20.5874 |  |  |  | 0 | [15 empty] | Heat ¦ 1.1°
2024-08-07 | 8 | 2024 | 220 | 38.8329 | 27.1 | 32.2 | 29.65 | 5.186 | 13.1917 | 17.3413 | 76 | 24.3 | 1.0221 | 4.9075 | 30.6 | 0 | 4.54 | 20.85 | 85 | -49.4746 | 20.6369 |  |  |  | 0 | [15 empty] | Heat ¦ 1.7°
2024-08-08 | 8 | 2024 | 221 | 38.7586 | 26.8 | 34.2 | 30.5 | 5.6431 | 13.1716 | 17.9923 | 72 | 24.1 | 1.2892 | 4.277 | 31.5 | 0 | 5.08 | 20.7 | 85 | -49.4746 | 20.4884 |  |  |  | 0 | [15 empty] | Heat ¦ 2.5°
2024-08-09 | 8 | 2024 | 222 | 38.6823 | 26.9 | 36.1 | 31.5 | 10.7163 | 13.1512 | 25.4308 | 70 | 24.4 | 1.4908 | 3.9715 | 32.6 | 0.3 | 6.31 | 20.75 | 85 | -49.4746 | 20.5379 |  |  |  | 0 | [15 empty] | Heat ¦ 3.5°
2024-08-10 | 8 | 2024 | 223 | 38.6041 | 27.4 | 37 | 32.2 | 10.8248 | 13.1306 | 25.5634 | 68 | 24.2 | 1.5946 | 4.927 | 33 | 0 | 6.74 | 21 | 85 | -49.4746 | 20.7854 |  |  |  | 0 | [15 empty] | Heat ¦ 4.2°
2024-08-11 | 8 | 2024 | 224 | 38.5238 | 27.6 | 36.7 | 32.15 | 10.9602 | 13.1099 | 25.7344 | 68 | 24.1 | 1.5646 | 5.2 | 33 | 0 | 6.76 | 21.1 | 85 | -49.4746 | 20.8843 |  |  |  | 0 | [15 empty] | Heat ¦ 4.2°
2024-08-12 | 8 | 2024 | 225 | 38.4415 | 27.1 | 35.1 | 31.1 | 9.8679 | 13.0889 | 24.1013 | 71 | 24.7 | 1.3883 | 4.2315 | 32.7 | 0 | 5.65 | 20.85 | 86 | -48.4746 | 20.6369 |  |  |  | 0 | [15 empty] | Heat ¦ 3.1°
2024-08-13 | 8 | 2024 | 226 | 38.3572 | 28 | 37.1 | 32.55 | 9.2289 | 13.0677 | 23.134 | 68 | 24.7 | 1.6446 | 3.1655 | 33.7 | 0.4 | 5.82 | 21.3 | 86 | -48.4746 | 21.0823 |  |  |  | 0 | [15 empty] | Heat ¦ 4.6°
2024-08-14 | 8 | 2024 | 227 | 38.2709 | 27.7 | 37.8 | 32.75 | 10.8694 | 13.0464 | 25.51 | 66 | 24.5 | 1.7696 | 3.588 | 34.5 | 0.2 | 6.7 | 21.15 | 86 | -48.4746 | 20.9338 |  |  |  | 0 | [15 empty] | Heat ¦ 4.8°
2024-08-15 | 8 | 2024 | 228 | 38.1824 | 28.1 | 36.5 | 32.3 | 9.2063 | 13.025 | 23.0396 | 68 | 24.4 | 1.5971 | 3.9195 | 33.8 | 0 | 5.98 | 21.3 | 86 | -48.4746 | 21.0823 |  |  |  | 0 | [15 empty] | Heat ¦ 4.3°
2024-08-16 | 8 | 2024 | 229 | 38.0919 | 27.6 | 35.7 | 31.65 | 7.8669 | 13.0034 | 21.0455 | 68 | 24 | 1.5142 | 3.8935 | 33.1 | 0.1 | 5.41 | 21.1 | 86 | -48.4746 | 20.8843 |  |  |  | 0 | [15 empty] | Heat ¦ 3.7°
2024-08-17 | 8 | 2024 | 230 | 37.9993 | 26.7 | 28.6 | 27.65 | 0 | 12.9818 | 9.4998 | 86 | 25.1 | 0.53208 | 2.9575 | 29.1 | 26.2 | 1.93 | 20.65 | 86 | -48.4746 | 20.4389 |  |  |  | 20.96 | [15 empty] | None ¦ 0.0°
2024-08-18 | 8 | 2024 | 231 | 37.9047 | 26.5 | 32.4 | 29.45 | 10.4578 | 12.9601 | 24.7693 | 78 | 24.6 | 0.92708 | 3.536 | 30.3 | 1.2 | 4.83 | 20.55 | 86 | -48.4746 | 20.34 |  |  |  | 0 | [15 empty] | Heat ¦ 1.5°
2024-08-19 | 8 | 2024 | 232 | 37.8079 | 26.1 | 32.9 | 29.5 | 10.6076 | 12.9382 | 24.9507 | 77 | 24.4 | 1.0267 | 3.406 | 30.7 | 1 | 4.95 | 20.35 | 86 | -48.4746 | 20.142 |  |  |  | 0 | [15 empty] | Heat ¦ 1.5°
2024-08-20 | 8 | 2024 | 233 | 37.709 | 26.4 | 33.8 | 30.1 | 11 | 12.9164 | 25.4843 | 74 | 24.1 | 1.1721 | 4.043 | 31.3 | 0.4 | 5.45 | 20.5 | 87 | -47.4746 | 20.2905 |  |  |  | 0 | [15 empty] | Heat ¦ 2.1°
2024-08-21 | 8 | 2024 | 234 | 37.6079 | 26.9 | 34.5 | 30.7 | 11 | 12.8943 | 25.4435 | 72 | 24.3 | 1.32 | 3.6335 | 32.2 | 0.2 | 5.82 | 20.75 | 87 | -47.4746 | 20.5379 |  |  |  | 0 | [15 empty] | Heat ¦ 2.7°
2024-08-22 | 8 | 2024 | 235 | 37.5048 | 26.8 | 35.7 | 31.25 | 9.8543 | 12.872 | 23.7324 | 71 | 24.4 | 1.4096 | 2.977 | 32.8 | 0.2 | 5.57 | 20.7 | 87 | -47.4746 | 20.4884 |  |  |  | 0 | [15 empty] | Heat ¦ 3.3°
2024-08-23 | 8 | 2024 | 236 | 37.3995 | 26.9 | 37.4 | 32.15 | 11 | 12.8494 | 25.3582 | 65 | 23.5 | 1.7783 | 3.6725 | 33.6 | 0 | 7.03 | 20.75 | 87 | -47.4746 | 20.5379 |  |  |  | 0 | [15 empty] | Heat ¦ 4.2°
2024-08-24 | 8 | 2024 | 237 | 37.2921 | 26.8 | 38.1 | 32.45 | 10.9199 | 12.8267 | 25.1972 | 69 | 24.1 | 1.5958 | 2.548 | 33.8 | 3.3 | 5.8 | 20.7 | 87 | -47.4746 | 20.4884 |  |  |  | 0 | [15 empty] | Heat ¦ 4.5°
2024-08-25 | 8 | 2024 | 238 | 37.1826 | 27.5 | 37.5 | 32.5 | 10.9899 | 12.8037 | 25.2533 | 63 | 23.8 | 1.925 | 2.054 | 34.6 | 0.1 | 5.89 | 21.05 | 87 | -47.4746 | 20.8348 |  |  |  | 0 | [15 empty] | Heat ¦ 4.5°
2024-08-26 | 8 | 2024 | 239 | 37.0709 | 28.1 | 37 | 32.55 | 6.5468 | 12.7806 | 18.7624 | 71 | 24.5 | 1.3708 | 2.847 | 33 | 19.4 | 4.91 | 21.3 | 88 | -46.4746 | 21.0823 |  |  |  | 15.52 | [15 empty] | Heat ¦ 4.6°
2024-08-27 | 8 | 2024 | 240 | 36.9571 | 26.4 | 31.9 | 29.15 | 3.9445 | 12.7573 | 14.9527 | 82 | 25 | 0.71125 | 4.199 | 29.5 | 14.5 | 3.21 | 20.5 | 88 | -46.4746 | 20.2905 |  |  |  | 11.6 | [15 empty] | Heat ¦ 1.2°
2024-08-28 | 8 | 2024 | 241 | 36.8412 | 25.3 | 29.7 | 27.5 | 1.3144 | 12.7338 | 11.1117 | 90 | 24.8 | 0.34208 | 4.8035 | 27.2 | 49 | 1.88 | 19.95 | 88 | -46.4746 | 19.7461 |  |  |  | 39.2 | [15 empty] | None ¦ 0.0°
2024-08-29 | 8 | 2024 | 242 | 36.7232 | 25.9 | 29.8 | 27.85 | 0 | 12.7103 | 9.1808 | 90 | 24.8 | 0.36917 | 4.8555 | 26.8 | 37.4 | 1.71 | 20.25 | 88 | -46.4746 | 20.043 |  |  |  | 29.92 | [15 empty] | None ¦ 0.0°
2024-08-30 | 8 | 2024 | 243 | 36.6031 | 25.5 | 31 | 28.25 | 7.054 | 12.6866 | 19.3269 | 77 | 23.2 | 0.88125 | 5.122 | 28.1 | 4.7 | 4.41 | 20.05 | 89 | -45.4746 | 19.8451 |  |  |  | 0 | [15 empty] | Heat ¦ 0.3°
2024-08-31 | 8 | 2024 | 244 | 36.4809 | 25.1 | 32 | 28.55 | 9.9061 | 12.6628 | 23.3897 | 81 | 23.7 | 0.76708 | 2.2165 | 28.7 | 2.8 | 4.05 | 19.85 | 89 | -45.4746 | 19.6471 |  |  |  | 0 | [15 empty] | Heat ¦ 0.6°
2024-09-01 | 9 | 2024 | 245 | 36.3567 | 24.7 | 32.4 | 28.55 | 10.4938 | 12.639 | 24.1821 | 80 | 24.3 | 0.87958 | 1.521 | 29.8 | 0.2 | 4.39 | 19.65 | 89 | -45.4746 | 19.4492 |  |  |  | 0 | [15 empty] | Heat ¦ 0.5°
2024-09-02 | 9 | 2024 | 246 | 36.2303 | 25.1 | 32.4 | 28.75 | 11 | 12.6151 | 24.8535 | 77 | 24 | 0.96125 | 1.8265 | 30.7 | 0 | 4.86 | 19.85 | 89 | -45.4746 | 19.6471 |  |  |  | 0 | [15 empty] | Heat ¦ 0.8°
2024-09-03 | 9 | 2024 | 247 | 36.1019 | 25.7 | 33.5 | 29.6 | 10.1502 | 12.5912 | 23.5771 | 75 | 23.9 | 1.135 | 1.677 | 31.3 | 5.3 | 4.99 | 20.15 | 89 | -45.4746 | 19.944 |  |  |  | 4.24 | [15 empty] | Heat ¦ 1.6°
2024-09-04 | 9 | 2024 | 248 | 35.9715 | 25.4 | 32 | 28.7 | 8.9568 | 12.5672 | 21.8115 | 84 | 24.8 | 0.63917 | 1.9175 | 29.3 | 14.1 | 3.53 | 20 | #N/A | #N/A | 19.7956 |  |  | #N/A | 11.28 | [15 empty] | Heat ¦ 0.7°
2024-09-05 | 9 | 2024 | 249 | 35.8391 | 25.9 | 33.6 | 29.75 | 10.8706 | 12.5432 | 24.4898 | 77 | 24.3 | 1.0125 | 3.757 | 30.5 | 0 | 5.51 | 20.25 | #N/A | #N/A | 20.043 |  |  | #N/A | 0 | [15 empty] | Heat ¦ 1.8°
2024-09-06 | 9 | 2024 | 250 | 35.7047 | 25.7 | 34.3 | 30 | 11 | 12.5193 | 24.6121 | 77 | 24.3 | 1.0229 | 3.8155 | 30.7 | 0 | 5.29 | 20.15 | #N/A | #N/A | 19.944 |  |  | #N/A | 0 | [15 empty] | Heat ¦ 2.0°
2024-09-07 | 9 | 2024 | 251 | 35.5684 | 25.1 | 33.6 | 29.35 | 11 | 12.4953 | 24.548 | 78 | 24.2 | 0.94 | 3.2045 | 30.9 | 0 | 5.3 | 19.85 | #N/A | #N/A | 19.6471 |  |  | #N/A | 0 | [15 empty] | Heat ¦ 1.4°
2024-09-08 | 9 | 2024 | 252 | 35.4301 | 25 | 33.6 | 29.3 | 11 | 12.4714 | 24.4825 | 78 | 24.3 | 0.94542 | 3.107 | 31 | 0 | 5.28 | 19.8 | #N/A | #N/A | 19.5976 |  |  | #N/A | 0 | [15 empty] | Heat ¦ 1.3°
2024-09-09 | 9 | 2024 | 253 | 35.2899 | 25.2 | 33.6 | 29.4 | 11 | 12.4475 | 24.4155 | 78 | 24.1 | 0.9775 | 3.614 | 31.1 | 0 | 5.45 | 19.9 | #N/A | #N/A | 19.6966 |  |  | #N/A | 0 | [15 empty] | Heat ¦ 1.4°
2024-09-10 | 9 | 2024 | 254 | 35.1478 | 24.7 | 33.8 | 29.25 | 11 | 12.4236 | 24.3472 | 76 | 23.5 | 1.0762 | 3.4775 | 31.1 | 0 | 5.53 | 19.65 | #N/A | #N/A | 19.4492 |  |  | #N/A | 0 | [15 empty] | Heat ¦ 1.3°
2024-09-11 | 9 | 2024 | 255 | 35.0039 | 24.3 | 34.6 | 29.45 | 11 | 12.3994 | 24.2777 | 76 | 24 | 1.1333 | 2.938 | 31.5 | 0 | 5.5 | 19.45 | #N/A | #N/A | 19.2512 |  |  | #N/A | 0 | [15 empty] | Heat ¦ 1.5°
2024-09-12 | 9 | 2024 | 256 | 34.8582 | 25.6 | 34.6 | 30.1 | 11 | 12.3751 | 24.2069 | 74 | 23.5 | 1.1687 | 4.03 | 31.6 | 0 | 5.92 | 20.1 | #N/A | #N/A | 19.8946 |  |  | #N/A | 0 | [15 empty] | Heat ¦ 2.1°
2024-09-13 | 9 | 2024 | 257 | 34.7108 | 24.8 | 33.8 | 29.3 | 11 | 12.3507 | 24.135 | 72 | 22.3 | 1.2083 | 5.0245 | 30.9 | 0 | 6.23 | 19.7 | #N/A | #N/A | 19.4986 |  |  | #N/A | 0 | [15 empty] | Heat ¦ 1.3°
2024-09-14 | 9 | 2024 | 258 | 34.5616 | 24.8 | 34.4 | 29.6 | 11 | 12.3262 | 24.0619 | 69 | 21.9 | 1.3454 | 4.94 | 30.8 | 0 | 6.55 | 19.7 | #N/A | #N/A | 19.4986 |  |  | #N/A | 0 | [15 empty] | Heat ¦ 1.6°
2024-09-15 | 9 | 2024 | 259 | 34.4107 | 24.8 | 34.7 | 29.75 | 11 | 12.3016 | 23.9876 | 69 | 22 | 1.3842 | 4.277 | 31 | 0 | 6.33 | 19.7 | #N/A | #N/A | 19.4986 |  |  | #N/A | 0 | [15 empty] | Heat ¦ 1.8°
2024-09-16 | 9 | 2024 | 260 | 34.2582 | 24.6 | 35.6 | 30.1 | 11 | 12.2769 | 23.912 | 69 | 22.5 | 1.3883 | 3.9325 | 31.3 | 0 | 6.25 | 19.6 | #N/A | #N/A | 19.3997 |  |  | #N/A | 0 | [15 empty] | Heat ¦ 2.1°
2024-09-17 | 9 | 2024 | 261 | 34.1041 | 25 | 35.7 | 30.35 | 11 | 12.2522 | 23.8353 | 70 | 23.2 | 1.3921 | 3.5295 | 31.7 | 0 | 6.07 | 19.8 | #N/A | #N/A | 19.5976 |  |  | #N/A | 0 | [15 empty] | Heat ¦ 2.4°
2024-09-18 | 9 | 2024 | 262 | 33.9484 | 24.4 | 36.1 | 30.25 | 11 | 12.2274 | 23.7574 | 72 | 23.3 | 1.3746 | 2.7885 | 31.9 | 0 | 5.71 | 19.5 | #N/A | #N/A | 19.3007 |  |  | #N/A | 0 | [15 empty] | Heat ¦ 2.3°
2024-09-19 | 9 | 2024 | 263 | 33.7913 | 24.7 | 37.8 | 31.25 | 11 | 12.2026 | 23.6783 | 66 | 22.6 | 1.7983 | 2.1775 | 32.6 | 0 | 5.64 | 19.65 | #N/A | #N/A | 19.4492 |  |  | #N/A | 0 | [15 empty] | Heat ¦ 3.3°
2024-09-20 | 9 | 2024 | 264 | 33.6327 | 26.5 | 38.7 | 32.6 | 11 | 12.1778 | 23.598 | 60 | 22 | 2.12 | 2.652 | 33.3 | 0 | 6.62 | 20.55 | #N/A | #N/A | 20.34 |  |  | #N/A | 0 | [15 empty] | Heat ¦ 4.6°
2024-09-21 | 9 | 2024 | 265 | 33.4727 | 25.7 | 37.3 | 31.5 | 11 | 12.153 | 23.5166 | 66 | 22.7 | 1.7029 | 3.731 | 33 | 0 | 6.59 | 20.15 | #N/A | #N/A | 19.944 |  |  | #N/A | 0 | [15 empty] | Heat ¦ 3.5°
2024-09-22 | 9 | 2024 | 266 | 33.3113 | 25.8 | 37.7 | 31.75 | 11 | 12.1282 | 23.4341 | 64 | 22.6 | 1.8021 | 3.497 | 33 | 0 | 6.55 | 20.2 | #N/A | #N/A | 19.9935 |  |  | #N/A | 0 | [15 empty] | Heat ¦ 3.8°
2024-09-23 | 9 | 2024 | 267 | 33.1487 | 26.2 | 37.4 | 31.8 | 10.9912 | 12.1035 | 23.3385 | 65 | 23.1 | 1.7417 | 3.133 | 33.2 | 0 | 6.3 | 20.4 | #N/A | #N/A | 20.1915 |  |  | #N/A | 0 | [15 empty] | Heat ¦ 3.8°
2024-09-24 | 9 | 2024 | 268 | 32.9848 | 26.4 | 37.4 | 31.9 | 10.973 | 12.0787 | 23.2288 | 66 | 23.2 | 1.7229 | 3.133 | 33.3 | 0 | 6.34 | 20.5 | #N/A | #N/A | 20.2905 |  |  | #N/A | 0 | [15 empty] | Heat ¦ 3.9°
2024-09-25 | 9 | 2024 | 269 | 32.8198 | 26 | 38 | 32 | 10.9548 | 12.0541 | 23.1184 | 65 | 22.9 | 1.8329 | 2.99 | 33.2 | 0 | 6.23 | 20.3 | #N/A | #N/A | 20.0925 |  |  | #N/A | 0 | [15 empty] | Heat ¦ 4.0°
2024-09-26 | 9 | 2024 | 270 | 32.6537 | 26 | 38.5 | 32.25 | 10.9368 | 12.0295 | 23.0072 | 62 | 22.6 | 2.0321 | 2.6845 | 33.5 | 0 | 6.25 | 20.3 | #N/A | #N/A | 20.0925 |  |  | #N/A | 0 | [15 empty] | Heat ¦ 4.3°
2024-09-27 | 9 | 2024 | 271 | 32.4866 | 27.2 | 39.4 | 33.3 | 10.919 | 12.0051 | 22.8954 | 59 | 22.6 | 2.2725 | 2.86 | 34.2 | 0 | 6.53 | 20.9 | #N/A | #N/A | 20.6864 |  |  | #N/A | 0 | [15 empty] | Heat ¦ 5.3°
2024-09-28 | 9 | 2024 | 272 | 32.3184 | 26.8 | 38.3 | 32.55 | 10.9013 | 11.9807 | 22.783 | 63 | 23.2 | 1.9271 | 3.4905 | 34.1 | 0 | 6.62 | 20.7 | #N/A | #N/A | 20.4884 |  |  | #N/A | 0 | [15 empty] | Heat ¦ 4.6°
2024-09-29 | 9 | 2024 | 273 | 32.1494 | 26.7 | 37.7 | 32.2 | 10.8839 | 11.9564 | 22.67 | 63 | 22.7 | 1.88 | 3.3345 | 33.7 | 0 | 6.45 | 20.65 | #N/A | #N/A | 20.4389 |  |  | #N/A | 0 | [15 empty] | Heat ¦ 4.2°
2024-09-30 | 9 | 2024 | 274 | 31.9795 | 26.5 | 38.6 | 32.55 | 10.8663 | 11.9321 | 22.5564 | 58 | 21.5 | 2.2654 | 2.769 | 33.9 | 0 | 6.5 | 20.55 | #N/A | #N/A | 20.34 |  |  | #N/A | 0 | [15 empty] | Heat ¦ 4.6°
2024-10-01 | 10 | 2024 | 275 | 31.8089 | 26 | 39.6 | 32.8 | 10.8487 | 11.9077 | 22.4422 | 58 | 21.4 | 2.3425 | 3.159 | 34 | 0 | 6.91 | 20.3 | #N/A | #N/A | 20.0925 |  |  | #N/A | 0 | [15 empty] | Heat ¦ 4.8°
2024-10-02 | 10 | 2024 | 276 | 31.6375 | 26.3 | 39.8 | 33.05 | 10.7327 | 11.8833 | 22.1965 | 63 | 22.8 | 2.055 | 3.861 | 34 | 0 | 7.05 | 20.45 | #N/A | #N/A | 20.241 |  |  | #N/A | 0 | [15 empty] | Heat ¦ 5.1°
2024-10-03 | 10 | 2024 | 277 | 31.4655 | 26.3 | 38.8 | 32.55 | 10.8127 | 11.8588 | 22.2113 | 66 | 23 | 1.8108 | 4.6475 | 33.5 | 0 | 7.01 | 20.45 | #N/A | #N/A | 20.241 |  |  | #N/A | 0 | [15 empty] | Heat ¦ 4.6°
2024-10-04 | 10 | 2024 | 278 | 31.293 | 26.4 | 37.8 | 32.1 | 10.7701 | 11.8342 | 22.0628 | 68 | 23.1 | 1.6396 | 4.8685 | 33.2 | 0 | 6.82 | 20.5 | #N/A | #N/A | 20.2905 |  |  | #N/A | 0 | [15 empty] | Heat ¦ 4.1°
2024-10-05 | 10 | 2024 | 279 | 31.12 | 25.6 | 36.9 | 31.25 | 10.4487 | 11.8096 | 21.5469 | 67 | 23.1 | 1.6354 | 3.978 | 33.2 | 0 | 6.34 | 20.1 | #N/A | #N/A | 19.8946 |  |  | #N/A | 0 | [15 empty] | Heat ¦ 3.3°
2024-10-06 | 10 | 2024 | 280 | 30.9466 | 25.6 | 36 | 30.8 | 10.6469 | 11.785 | 21.7156 | 65 | 22.2 | 1.73 | 2.2685 | 33.5 | 0 | 5.32 | 20.1 | #N/A | #N/A | 19.8946 |  |  | #N/A | 0 | [15 empty] | Heat ¦ 2.8°
2024-10-07 | 10 | 2024 | 281 | 30.7729 | 26 | 37.3 | 31.65 | 10.6844 | 11.7605 | 21.6719 | 51 | 18.4 | 2.5108 | 1.0855 | 34 | 0 | 5.17 | 20.3 | #N/A | #N/A | 20.0925 |  |  | #N/A | 0 | [15 empty] | Heat ¦ 3.7°
2024-10-08 | 10 | 2024 | 282 | 30.5989 | 27.1 | 38.5 | 32.8 | 10.5661 | 11.7359 | 21.4241 | 36 | 14.7 | 3.3583 | 1.4365 | 34.3 | 0 | 5.99 | 20.85 | #N/A | #N/A | 20.6369 |  |  | #N/A | 0 | [15 empty] | Heat ¦ 4.8°
2024-10-09 | 10 | 2024 | 283 | 30.4248 | 26.2 | 38 | 32.1 | 10.5265 | 11.7114 | 21.2795 | 39 | 15.5 | 3.1263 | 1.0855 | 34.4 | 0 | 5.39 | 20.4 | #N/A | #N/A | 20.1915 |  |  | #N/A | 0 | [15 empty] | Heat ¦ 4.1°
2024-10-10 | 10 | 2024 | 284 | 30.2505 | 26.7 | 39.1 | 32.9 | 10.4497 | 11.687 | 21.0866 | 33 | 13.1 | 3.5137 | 1.4625 | 34.4 | 0 | 6.06 | 20.65 | #N/A | #N/A | 20.4389 |  |  | #N/A | 0 | [15 empty] | Heat ¦ 4.9°
2024-10-11 | 10 | 2024 | 285 | 30.0763 | 25.2 | 39 | 32.1 | 10.524 | 11.6626 | 21.0891 | 34 | 12.5 | 3.4317 | 1.638 | 34.1 | 0 | 6.48 | 19.9 | #N/A | #N/A | 19.6966 |  |  | #N/A | 0 | [15 empty] | Heat ¦ 4.1°
2024-10-12 | 10 | 2024 | 286 | 29.9021 | 24.5 | 38.3 | 31.4 | 10.3374 | 11.6383 | 20.7554 | 37 | 13.7 | 3.1454 | 1.092 | 33.9 | 0 | 5.44 | 19.55 | #N/A | #N/A | 19.3502 |  |  | #N/A | 0 | [15 empty] | Heat ¦ 3.4°
2024-10-13 | 10 | 2024 | 287 | 29.7281 | 26.4 | 35.8 | 31.1 | 8.8072 | 11.6142 | 18.7037 | 49 | 18.6 | 2.4629 | 1.313 | 33.7 | 0 | 4.39 | 20.5 | #N/A | #N/A | 20.2905 |  |  | #N/A | 0 | [15 empty] | Heat ¦ 3.1°
2024-10-14 | 10 | 2024 | 288 | 29.5544 | 27.3 | 33.6 | 30.45 | 1.3521 | 11.5902 | 9.1124 | 56 | 20.4 | 1.9425 | 1.2155 | 32.4 | 0 | 2.87 | 20.95 | #N/A | #N/A | 20.7359 |  |  | #N/A | 0 | [15 empty] | Heat ¦ 2.5°
2024-10-15 | 10 | 2024 | 289 | 29.3809 | 26.6 | 38.2 | 32.4 | 9.4031 | 11.5663 | 19.2882 | 41 | 16.3 | 3.1592 | 1.1115 | 34.6 | 0 | 5.16 | 20.6 | #N/A | #N/A | 20.3894 |  |  | #N/A | 0 | [15 empty] | Heat ¦ 4.4°
2024-10-16 | 10 | 2024 | 290 | 29.2079 | 26.2 | 38.6 | 32.4 | 10.3727 | 11.5427 | 20.4257 | 41 | 15.8 | 3.1483 | 1.404 | 35.1 | 0 | 5.81 | 20.4 | #N/A | #N/A | 20.1915 |  |  | #N/A | 0 | [15 empty] | Heat ¦ 4.4°
2024-10-17 | 10 | 2024 | 291 | 29.0354 | 26.4 | 38.5 | 32.45 | 10.2675 | 11.5192 | 20.199 | 42 | 16.6 | 3.0267 | 1.5925 | 34.7 | 0 | 5.41 | 20.5 | #N/A | #N/A | 20.2905 |  |  | #N/A | 0 | [15 empty] | Heat ¦ 4.5°
2024-10-18 | 10 | 2024 | 292 | 28.8634 | 26.2 | 38.8 | 32.5 | 10.2676 | 11.4959 | 20.1057 | 46 | 17.8 | 2.9067 | 1.1245 | 35.2 | 0 | 5.09 | 20.4 | #N/A | #N/A | 20.1915 |  |  | #N/A | 0 | [15 empty] | Heat ¦ 4.5°
2024-10-19 | 10 | 2024 | 293 | 28.6921 | 26.9 | 39.4 | 33.15 | 10.1324 | 11.4728 | 19.8429 | 37 | 15.5 | 3.4033 | 1.3 | 35.4 | 0 | 5.6 | 20.75 | #N/A | #N/A | 20.5379 |  |  | #N/A | 0 | [15 empty] | Heat ¦ 5.2°
2024-10-20 | 10 | 2024 | 294 | 28.5215 | 27.9 | 39.2 | 33.55 | 10.2341 | 11.4498 | 19.8769 | 30 | 11.6 | 3.7379 | 1.4235 | 35.3 | 0 | 6 | 21.25 | #N/A | #N/A | 21.0328 |  |  | #N/A | 0 | [15 empty] | Heat ¦ 5.6°
2024-10-21 | 10 | 2024 | 295 | 28.3518 | 25.8 | 39.8 | 32.8 | 10.1684 | 11.4268 | 19.7027 | 34 | 12.2 | 3.5317 | 1.612 | 34.7 | 0 | 6.01 | 20.2 | #N/A | #N/A | 19.9935 |  |  | #N/A | 0 | [15 empty] | Heat ¦ 4.8°
2024-10-22 | 10 | 2024 | 296 | 28.183 | 24.8 | 39 | 31.9 | 10.1369 | 11.4038 | 19.5718 | 37 | 12.8 | 3.3075 | 1.3715 | 34.6 | 0 | 5.64 | 19.7 | #N/A | #N/A | 19.4986 |  |  | #N/A | 0 | [15 empty] | Heat ¦ 3.9°
2024-10-23 | 10 | 2024 | 297 | 28.0152 | 24.6 | 38.5 | 31.55 | 10.1699 | 11.3808 | 19.521 | 38 | 13.7 | 3.1267 | 0.9685 | 34.2 | 0 | 4.95 | 19.6 | #N/A | #N/A | 19.3997 |  |  | #N/A | 0 | [15 empty] | Heat ¦ 3.6°
2024-10-24 | 10 | 2024 | 298 | 27.8484 | 24.3 | 38.3 | 31.3 | 10.139 | 11.3578 | 19.3921 | 35 | 12 | 3.2704 | 0.8905 | 33.4 | 0 | 4.9 | 19.45 | #N/A | #N/A | 19.2512 |  |  | #N/A | 0 | [15 empty] | Heat ¦ 3.3°
2024-10-25 | 10 | 2024 | 299 | 27.6828 | 25.5 | 40.1 | 32.8 | 10.1089 | 11.335 | 19.265 | 30 | 10.8 | 3.685 | 1.3845 | 33.8 | 0 | 5.79 | 20.05 | #N/A | #N/A | 19.8451 |  |  | #N/A | 0 | [15 empty] | Heat ¦ 4.8°
2024-10-26 | 10 | 2024 | 300 | 27.5185 | 24.2 | 41.4 | 32.8 | 10.1101 | 11.3122 | 19.1767 | 38 | 14.3 | 3.3767 | 1.573 | 33.9 | 0 | 5.7 | 19.4 | #N/A | #N/A | 19.2017 |  |  | #N/A | 0 | [15 empty] | Heat ¦ 4.8°
2024-10-27 | 10 | 2024 | 301 | 27.3555 | 24.1 | 41.1 | 32.6 | 10.111 | 11.2896 | 19.0888 | 42 | 15.5 | 3.2358 | 1.7095 | 34.2 | 0 | 5.92 | 19.35 | #N/A | #N/A | 19.1522 |  |  | #N/A | 0 | [15 empty] | Heat ¦ 4.6°
2024-10-28 | 10 | 2024 | 302 | 27.194 | 25.6 | 41.3 | 33.45 | 10.0825 | 11.2671 | 18.966 | 34 | 12.3 | 3.6808 | 2.21 | 34.5 | 0 | 6.83 | 20.1 | #N/A | #N/A | 19.8946 |  |  | #N/A | 0 | [15 empty] | Heat ¦ 5.5°
2024-10-29 | 10 | 2024 | 303 | 27.0339 | 24.4 | 38.8 | 31.6 | 10.055 | 11.2447 | 18.8453 | 58 | 19.3 | 2.2742 | 2.691 | 33.6 | 0 | 5.85 | 19.5 | #N/A | #N/A | 19.3007 |  |  | #N/A | 0 | [15 empty] | Heat ¦ 3.6°
2024-10-30 | 10 | 2024 | 304 | 26.8754 | 23.9 | 38.9 | 31.4 | 10.0565 | 11.2225 | 18.7603 | 57 | 18.5 | 2.2625 | 2.5285 | 33 | 0 | 5.5 | 19.25 | #N/A | #N/A | 19.0532 |  |  | #N/A | 0 | [15 empty] | Heat ¦ 3.4°
2024-10-31 | 10 | 2024 | 305 | 26.7186 | 22.8 | 37.4 | 30.1 | 10.0302 | 11.2006 | 18.643 | 49 | 15.6 | 2.5454 | 1.3845 | 32.8 | 0 | 4.76 | 18.7 | #N/A | #N/A | 18.5089 |  |  | #N/A | 0 | [15 empty] | Heat ¦ 2.1°
2024-11-01 | 11 | 2024 | 306 | 26.5635 | 25.4 | 38.2 | 31.8 | 10.0319 | 11.1788 | 18.5599 | 36 | 12.7 | 3.2017 | 2.0605 | 33.1 | 0 | 6.39 | 20 | #N/A | #N/A | 19.7956 |  |  | #N/A | 0 | [15 empty] | Heat ¦ 3.8°
2024-11-02 | 11 | 2024 | 307 | 26.4102 | 24.8 | 38.2 | 31.5 | 10.0069 | 11.1573 | 18.4461 | 44 | 15.6 | 2.76 | 2.652 | 33 | 0 | 6.6 | 19.7 | #N/A | #N/A | 19.4986 |  |  | #N/A | 0 | [15 empty] | Heat ¦ 3.5°
2024-11-03 | 11 | 2024 | 308 | 26.2589 | 22.8 | 36.4 | 29.6 | 9.4586 | 11.1361 | 17.7164 | 59 | 18 | 2.0079 | 1.794 | 32.1 | 0 | 4.62 | 18.7 | #N/A | #N/A | 18.5089 |  |  | #N/A | 0 | [15 empty] | Heat ¦ 1.6°
2024-11-04 | 11 | 2024 | 309 | 26.1095 | 23.1 | 36.4 | 29.75 | 10.0106 | 11.1152 | 18.2849 | 45 | 14.7 | 2.5829 | 1.495 | 32.2 | 0 | 5.24 | 18.85 | #N/A | #N/A | 18.6573 |  |  | #N/A | 0 | [15 empty] | Heat ¦ 1.8°
2024-11-05 | 11 | 2024 | 310 | 25.9622 | 24.4 | 36.5 | 30.45 | 9.9905 | 11.0946 | 18.1798 | 39 | 13.4 | 2.8325 | 2.548 | 32 | 0 | 6.71 | 19.5 | #N/A | #N/A | 19.3007 |  |  | #N/A | 0 | [15 empty] | Heat ¦ 2.5°
2024-11-06 | 11 | 2024 | 311 | 25.817 | 22.5 | 37.3 | 29.9 | 9.979 | 11.0743 | 18.086 | 37 | 11.9 | 2.9233 | 2.0735 | 31.8 | 0 | 6.16 | 18.55 | #N/A | #N/A | 18.3604 |  |  | #N/A | 0 | [15 empty] | Heat ¦ 1.9°
2024-11-07 | 11 | 2024 | 312 | 25.674 | 22.7 | 36.6 | 29.65 | 9.9674 | 11.0544 | 17.9932 | 51 | 16.8 | 2.2229 | 2.6 | 31.5 | 0 | 5.96 | 18.65 | #N/A | #N/A | 18.4594 |  |  | #N/A | 0 | [15 empty] | Heat ¦ 1.7°
2024-11-08 | 11 | 2024 | 313 | 25.5334 | 23.6 | 35.6 | 29.6 | 9.9557 | 11.0349 | 17.9014 | 65 | 20.2 | 1.6642 | 2.613 | 31.2 | 0 | 4.96 | 19.1 | #N/A | #N/A | 18.9048 |  |  | #N/A | 0 | [15 empty] | Heat ¦ 1.6°
2024-11-09 | 11 | 2024 | 314 | 25.395 | 22.6 | 35.2 | 28.9 | 9.9439 | 11.0156 | 17.8109 | 61 | 18.5 | 1.7979 | 2.2295 | 31 | 0 | 4.88 | 18.6 | #N/A | #N/A | 18.4099 |  |  | #N/A | 0 | [15 empty] | Heat ¦ 0.9°
2024-11-10 | 11 | 2024 | 315 | 25.2591 | 22 | 35.3 | 28.65 | 9.9318 | 10.9964 | 17.7216 | 58 | 17.8 | 1.9321 | 2.1125 | 30.8 | 0 | 4.93 | 18.3 | #N/A | #N/A | 18.113 |  |  | #N/A | 0 | [15 empty] | Heat ¦ 0.6°
2024-11-11 | 11 | 2024 | 316 | 25.1257 | 22 | 34.6 | 28.3 | 9.9196 | 10.9775 | 17.6337 | 59 | 17.9 | 1.8646 | 2.1775 | 30.8 | 0 | 4.93 | 18.3 | #N/A | #N/A | 18.113 |  |  | #N/A | 0 | [15 empty] | Heat ¦ 0.3°
2024-11-12 | 11 | 2024 | 317 | 24.9949 | 22.7 | 34.1 | 28.4 | 9.9073 | 10.9587 | 17.5472 | 61 | 18.3 | 1.7012 | 1.82 | 30.7 | 0 | 4.32 | 18.65 | #N/A | #N/A | 18.4594 |  |  | #N/A | 0 | [15 empty] | Heat ¦ 0.4°
2024-11-13 | 11 | 2024 | 318 | 24.8667 | 22.2 | 33.8 | 28 | 9.8948 | 10.9401 | 17.462 | 52 | 14.7 | 2.0367 | 0.7605 | 30.3 | 0 | 3.55 | 18.4 | #N/A | #N/A | 18.2119 |  |  | #N/A | 0 | [15 empty] | None ¦ 0.0°
2024-11-14 | 11 | 2024 | 319 | 24.7412 | 21.7 | 33.6 | 27.65 | 9.8822 | 10.9218 | 17.3784 | 38 | 10.8 | 2.4408 | 0.975 | 29.9 | 0 | 4.15 | 18.15 | #N/A | #N/A | 17.9645 |  |  | #N/A | 0 | [15 empty] | None ¦ 0.0°
2024-11-15 | 11 | 2024 | 320 | 24.6185 | 20.7 | 33.4 | 27.05 | 9.8695 | 10.9037 | 17.2963 | 38 | 10.2 | 2.3717 | 0.8125 | 29.3 | 0 | 3.89 | 17.65 | #N/A | #N/A | 17.4696 |  |  | #N/A | 0 | [15 empty] | None ¦ 0.0°
2024-11-16 | 11 | 2024 | 321 | 24.4986 | 20.2 | 32.6 | 26.4 | 9.8567 | 10.886 | 17.2158 | 43 | 11.9 | 2.0883 | 0.962 | 28.6 | 0 | 3.94 | 17.4 | #N/A | #N/A | 17.2222 |  |  | #N/A | 0 | [15 empty] | None ¦ 0.0°
2024-11-17 | 11 | 2024 | 322 | 24.3816 | 20 | 32.6 | 26.3 | 9.8439 | 10.8685 | 17.1369 | 49 | 13.5 | 1.9208 | 0.975 | 28.6 | 0 | 3.91 | 17.3 | #N/A | #N/A | 17.1232 |  |  | #N/A | 0 | [15 empty] | None ¦ 0.0°
2024-11-18 | 11 | 2024 | 323 | 24.2676 | 20.3 | 31.8 | 26.05 | 9.831 | 10.8514 | 17.0597 | 49 | 13.3 | 1.8438 | 1.0465 | 28.4 | 0 | 3.8 | 17.45 | #N/A | #N/A | 17.2716 |  |  | #N/A | 0 | [15 empty] | None ¦ 0.0°
2024-11-19 | 11 | 2024 | 324 | 24.1565 | 19 | 32.9 | 25.95 | 9.8181 | 10.8346 | 16.9842 | 51 | 13.5 | 1.8362 | 0.676 | 28.2 | 0 | 3.44 | 16.8 | #N/A | #N/A | 16.6283 |  |  | #N/A | 0 | [15 empty] | None ¦ 0.0°
2024-11-20 | 11 | 2024 | 325 | 24.0486 | 19.3 | 31.3 | 25.3 | 9.8052 | 10.8182 | 16.9105 | 52 | 13.4 | 1.6937 | 1.001 | 27.6 | 0 | 3.7 | 16.95 | #N/A | #N/A | 16.7768 |  |  | #N/A | 0 | [15 empty] | None ¦ 0.0°
2024-11-21 | 11 | 2024 | 326 | 23.9438 | 18 | 32 | 25 | 9.7923 | 10.8022 | 16.8385 | 44 | 11 | 1.9863 | 0.9685 | 27.2 | 0 | 3.87 | 16.3 | #N/A | #N/A | 16.1334 |  |  | #N/A | 0 | [15 empty] | None ¦ 0.0°
2024-11-22 | 11 | 2024 | 327 | 23.8421 | 19.2 | 31.8 | 25.5 | 9.7794 | 10.7866 | 16.7684 | 52 | 13.6 | 1.7333 | 1.2285 | 27.8 | 0 | 3.89 | 16.9 | #N/A | #N/A | 16.7273 |  |  | #N/A | 0 | [15 empty] | None ¦ 0.0°
2024-11-23 | 11 | 2024 | 328 | 23.7437 | 20.1 | 32.1 | 26.1 | 9.7666 | 10.7715 | 16.7002 | 56 | 15.3 | 1.6571 | 1.2155 | 28.1 | 0 | 3.74 | 17.35 | #N/A | #N/A | 17.1727 |  |  | #N/A | 0 | [15 empty] | None ¦ 0.0°
2024-11-24 | 11 | 2024 | 329 | 23.6486 | 19.4 | 31.1 | 25.25 | 9.6605 | 10.7569 | 16.5313 | 60 | 15.8 | 1.4238 | 0.806 | 27.9 | 0 | 3.4 | 17 | #N/A | #N/A | 16.8262 |  |  | #N/A | 0 | [15 empty] | None ¦ 0.0°
2024-11-25 | 11 | 2024 | 330 | 23.5568 | 17.7 | 30.6 | 24.15 | 9.7413 | 10.7427 | 16.5696 | 50 | 11.8 | 1.6804 | 0.728 | 26.5 | 0 | 3.31 | 16.15 | #N/A | #N/A | 15.9849 |  |  | #N/A | 0 | [15 empty] | None ¦ 0.0°
2024-11-26 | 11 | 2024 | 331 | 23.4684 | 18.5 | 32.7 | 25.6 | 9.6987 | 10.7291 | 16.4744 | 45 | 11.3 | 1.9975 | 0.8905 | 26.9 | 0 | 3.64 | 16.55 | #N/A | #N/A | 16.3808 |  |  | #N/A | 0 | [15 empty] | None ¦ 0.0°
2024-11-27 | 11 | 2024 | 332 | 23.3834 | 19.2 | 32.2 | 25.7 | 9.6562 | 10.7161 | 16.3812 | 53 | 14.3 | 1.685 | 0.949 | 27.5 | 0 | 3.44 | 16.9 | #N/A | #N/A | 16.7273 |  |  | #N/A | 0 | [15 empty] | None ¦ 0.0°
2024-11-28 | 11 | 2024 | 333 | 23.3019 | 19.3 | 31.6 | 25.45 | 9.6142 | 10.7036 | 16.2905 | 61 | 16.1 | 1.4013 | 0.702 | 27.6 | 0 | 3.1 | 16.95 | #N/A | #N/A | 16.7768 |  |  | #N/A | 0 | [15 empty] | None ¦ 0.0°
2024-11-29 | 11 | 2024 | 334 | 23.2239 | 18.7 | 30.8 | 24.75 | 9.5725 | 10.6916 | 16.2025 | 57 | 14.8 | 1.4833 | 0.975 | 27.1 | 0 | 3.38 | 16.65 | #N/A | #N/A | 16.4798 |  |  | #N/A | 0 | [15 empty] | None ¦ 0.0°
2024-11-30 | 11 | 2024 | 335 | 23.1494 | 19 | 28.7 | 23.85 | 9.5314 | 10.6799 | 16.1173 | 55 | 12.9 | 1.4021 | 1.274 | 25.9 | 0 | 3.49 | 16.8 | #N/A | #N/A | 16.6283 |  |  | #N/A | 0 | [15 empty] | None ¦ 0.0°

## Trials
Field Trial - 1
Crop | Crop Growth | Variety Name | City Name | Sowing Date | Crop_Min_Days | Crop_Max_Days | Germination % | Maturity % | Crop Coefficient | Min_Irrigation_mm | Max_Irrigation_mm | GDD_Duration
Wheat | Main Stage | bars-2009 | Chakwal | 2023-10-07 | 110 | 133 | GDD_Start | GDD_End | 1.8052 | 183.9 | 240.0948 | 12.7734
Germination | Germination | Rainfed | Maturity Date: | 2024-02-17 | 1 | 6 | 25.3312 | 145.8176 | 0.35 | Soil Texture: | Sandy Loam | 120.4865
Leaf Development (Main Shoot) | Vegetative |  | Growth Rate: | 21.5489 | 7 | 28 | 170.6408 | 600.4726 | 0.5 | Farm Land Size: | 2.2 | 429.8318
Tillering | Vegetative |  | Average Temp: | 15.6332 | 29 | 39 | 620.9408 | 787.8798 | 0.75 | Total Gallons: | 1068787.0776 | 166.9391
Stem Elongation | Vegetative |  | Sowing_Start_Season: | 2023-10-01 | 40 | 51 | 804.1382 | 969.7708 | 0.9 | Total Irrigations: | 6 | 165.6326
Booting | Vegetative |  | Sowing_End_Season: | 2023-12-31 | 52 | 57 | 984.1421 | 1048.45 | 1.05 | Gallons Per Irrigation: | 178131.1796 | 64.3078
Inflorescence Emergence (Heading) | Reproductive |  | Min Temp: | 2.6 | 58 | 67 | 1061.5873 | 1157.8313 | 1.15 | Seed Rate / m2: | 333.3333 | 96.244
Flowering (Anthesis) | Reproductive |  | Max Temp: | 33.9 | 68 | 77 | 1167.5574 | 1254.1479 | 1.15 | PAR (Seasonal): | 6.8007 | 86.5906
Development of Fruit | Reproductive |  | Per Hectare Seed (Kg): | 116.67 | 78 | 109 | 1266.9224 | 1499.1129 | 0.6 | GDD Adjust: | 1.4516 | 232.1905
Ripening | Ripening |  | Rain Fall (mm): | 91.1 | 110 | 133 | 1504.4839 | 1698.8591 | 0.35 | Grain Yield (Maan / Acre): | 28.9958 | 194.3751
Senescence | Senescence |  | Tons / Hectare: | 2.866 | 134 | 161 | 1715.3353 | 1999.0591 | 0.25 | Harvest Index: | 0.33999 | 283.7238
Field Trial - 1
Crop | Crop Growth | Variety Name | City Name | Sowing Date | Crop_Min_Days | Crop_Max_Days | Germination % | Maturity % | Crop Coefficient | Min_Irrigation_mm | Max_Irrigation_mm | GDD_Duration
Wheat | Main Stage | fakhar-e-bhakkar | Mirpurkhas | 2023-11-07 | 113 | 126 | 90% | 79.95% | 3.0017 | 381.21 | 378.2083 | 13.4397
Germination | Germination | Irrigated | Maturity Date: | 2024-03-12 | 1 | 8 | 18.2685 | 136.0773 |  | Soil Texture: | Sandy Loam | 117.8088
Leaf Development (Main Shoot) | Vegetative |  | Growth Rate: | 48.9365 | 9 | 41 | 152.271 | 612.7274 |  | Farm Land Size: | 2.2 | 460.4565
Tillering | Vegetative |  | Average Temp: | 20.4177 | 42 | 56 | 624.8727 | 795.6651 |  | Total Gallons: | 2215510.1786 | 170.7925
Stem Elongation | Vegetative |  | Sowing_Start_Season: | 2023-10-01 | 57 | 73 | 806.0392 | 971.8723 |  | Total Irrigations: | 6 | 165.8331
Booting | Vegetative |  | Sowing_End_Season: | 2023-12-31 | 74 | 80 | 983.4103 | 1054.3081 |  | Gallons Per Irrigation: | 369251.6964 | 70.8978
Inflorescence Emergence (Heading) | Reproductive |  | Min Temp: | 7 | 81 | 87 | 1064.9352 | 1151.0146 |  | Seed Rate / m2: | 333.3333 | 86.0794
Flowering (Anthesis) | Reproductive |  | Max Temp: | 34.5 | 88 | 94 | 1166.4998 | 1248.7332 |  | PAR (Seasonal): | 8.4547 | 82.2334
Development of Fruit | Reproductive |  | Per Hectare Seed (Kg): | 116.67 | 95 | 112 | 1260.7266 | 1498.1155 |  | GDD Adjust: | 1.0121 | 237.3889
Ripening | Ripening |  | Rain Fall (mm): | 4.7 | 113 | 126 | 1512.6898 | 1693.4009 |  | Grain Yield (Maan / Acre): | 62.3823 | 180.7111
Senescence | Senescence |  | Tons / Hectare: | 6.166 | 127 | 142 | 1709.5945 | 1981.6985 |  | Harvest Index: | 0.45003 | 272.104
Field Trial - 1
Crop | Crop Growth | Variety Name | City Name | Sowing Date | Crop_Min_Days | Crop_Max_Days | Germination % | Maturity % | Crop Coefficient | Min_Irrigation_mm | Max_Irrigation_mm | GDD_Duration
Wheat | Main Stage | narc-2011 | Multan | 2023-10-07 | 110 | 131 | 90% | 79.95% | 1.8861 | 215.28 | 247.0739 | 12.9314
Germination | Germination | Irrigated | Maturity Date: | 2024-02-15 | 1 | 6 | 24.2886 | 136.8297 |  | Soil Texture: | Silty Clay Loam | 112.5411
Leaf Development (Main Shoot) | Vegetative |  | Growth Rate: | 46.7023 | 7 | 29 | 158.937 | 601.1428 |  | Farm Land Size: | 2.2 | 442.2058
Tillering | Vegetative |  | Average Temp: | 18.1303 | 30 | 40 | 620.4794 | 794.98 |  | Total Gallons: | 1251160.8595 | 174.5006
Stem Elongation | Vegetative |  | Sowing_Start_Season: | 2023-10-01 | 41 | 51 | 811.4868 | 967.2404 |  | Total Irrigations: | 4 | 155.7536
Booting | Vegetative |  | Sowing_End_Season: | 2023-12-31 | 52 | 57 | 982.9808 | 1056.2003 |  | Gallons Per Irrigation: | 312790.2149 | 73.2195
Inflorescence Emergence (Heading) | Reproductive |  | Min Temp: | 3.5 | 58 | 65 | 1069.8184 | 1157.0687 |  | Seed Rate / m2: | 333.3333 | 87.2503
Flowering (Anthesis) | Reproductive |  | Max Temp: | 36.9 | 66 | 74 | 1168.6825 | 1253.6925 |  | PAR (Seasonal): | 7.4468 | 85.0101
Development of Fruit | Reproductive |  | Per Hectare Seed (Kg): | 116.67 | 75 | 109 | 1262.5944 | 1499.1725 |  | GDD Adjust: | 1.1791 | 236.578
Ripening | Ripening |  | Rain Fall (mm): | 62.6 | 110 | 131 | 1503.1223 | 1694.0118 |  | Grain Yield (Maan / Acre): | 61.8967 | 190.8895
Senescence | Senescence |  | Tons / Hectare: | 6.118 | 132 | 157 | 1704.9181 | 1996.3223 |  | Harvest Index: | 0.44997 | 291.4042
Field Trial - 1
Crop | Crop Growth | Variety Name | City Name | Sowing Date | Crop_Min_Days | Crop_Max_Days | Germination % | Maturity % | Crop Coefficient | Min_Irrigation_mm | Max_Irrigation_mm | GDD_Duration
Wheat | Main Stage | lasani-2008 | Okara | 2023-10-05 | 110 | 133 | 90% | 79.95% | 1.7575 | 196.94 | 233.7425 | 12.7481
Germination | Germination | Irrigated | Maturity Date: | 2024-02-15 | 1 | 6 | 21.2992 | 137.3517 |  | Soil Texture: | Silty Clay Loam | 116.0525
Leaf Development (Main Shoot) | Vegetative |  | Growth Rate: | 44.9925 | 7 | 29 | 158.4011 | 604.5599 |  | Farm Land Size: | 2.2 | 446.1588
Tillering | Vegetative |  | Average Temp: | 17.2455 | 30 | 39 | 624.1102 | 785.322 |  | Total Gallons: | 1144572.741 | 161.2118
Stem Elongation | Vegetative |  | Sowing_Start_Season: | 2023-10-01 | 40 | 51 | 801.3745 | 973.392 |  | Total Irrigations: | 4 | 172.0176
Booting | Vegetative |  | Sowing_End_Season: | 2023-12-31 | 52 | 56 | 988.0079 | 1048.2828 |  | Gallons Per Irrigation: | 286143.1852 | 60.2749
Inflorescence Emergence (Heading) | Reproductive |  | Min Temp: | 3.5 | 57 | 64 | 1063.3359 | 1155.5907 |  | Seed Rate / m2: | 333.3333 | 92.2549
Flowering (Anthesis) | Reproductive |  | Max Temp: | 35.7 | 65 | 73 | 1167.6457 | 1258.1517 |  | PAR (Seasonal): | 7.2606 | 90.506
Development of Fruit | Reproductive |  | Per Hectare Seed (Kg): | 116.67 | 74 | 109 | 1267.9581 | 1499.5009 |  | GDD Adjust: | 1.2492 | 231.5429
Ripening | Ripening |  | Rain Fall (mm): | 64.5 | 110 | 133 | 1502.9363 | 1695.5035 |  | Grain Yield (Maan / Acre): | 60.541 | 192.5672
Senescence | Senescence |  | Tons / Hectare: | 5.984 | 134 | 158 | 1707.6209 | 1996.1907 |  | Harvest Index: | 0.44998 | 288.5698
Field Trial - 1
Crop | Crop Growth | Variety Name | City Name | Sowing Date | Crop_Min_Days | Crop_Max_Days | Germination % | Maturity % | Crop Coefficient | Min_Irrigation_mm | Max_Irrigation_mm | GDD_Duration
Wheat | Main Stage | punjab-2011 | Sargodha | 2023-10-06 | 112 | 133 | 90% | 79.95% | 1.6399 | 146.94 | 218.1001 | 12.6976
Germination | Germination | Irrigated | Maturity Date: | 2024-02-16 | 1 | 6 | 22.7708 | 140.6885 |  | Soil Texture: | Silty Clay Loam | 117.9177
Leaf Development (Main Shoot) | Vegetative |  | Growth Rate: | 43.0301 | 7 | 29 | 162.6207 | 609.1987 |  | Farm Land Size: | 2.2 | 446.578
Tillering | Vegetative |  | Average Temp: | 16.8575 | 30 | 39 | 628.8731 | 786.1398 |  | Total Gallons: | 853983.541 | 157.2667
Stem Elongation | Vegetative |  | Sowing_Start_Season: | 2023-10-01 | 40 | 51 | 802.2019 | 974.4341 |  | Total Irrigations: | 4 | 172.2322
Booting | Vegetative |  | Sowing_End_Season: | 2023-12-31 | 52 | 57 | 988.3029 | 1059.647 |  | Gallons Per Irrigation: | 213495.8852 | 71.3441
Inflorescence Emergence (Heading) | Reproductive |  | Min Temp: | 3 | 58 | 65 | 1073.3869 | 1159.9545 |  | Seed Rate / m2: | 333.3333 | 86.5676
Flowering (Anthesis) | Reproductive |  | Max Temp: | 35.2 | 66 | 74 | 1172.0817 | 1251.2956 |  | PAR (Seasonal): | 6.9487 | 79.2139
Development of Fruit | Reproductive |  | Per Hectare Seed (Kg): | 116.67 | 75 | 111 | 1261.1651 | 1497.3876 |  | GDD Adjust: | 1.2901 | 236.2225
Ripening | Ripening |  | Rain Fall (mm): | 106.1 | 112 | 133 | 1501.1935 | 1688.7782 |  | Grain Yield (Maan / Acre): | 57.9004 | 187.5847
Senescence | Senescence |  | Tons / Hectare: | 5.723 | 134 | 159 | 1702.9051 | 1992.2164 |  | Harvest Index: | 0.45002 | 289.3113
Field Trial - 1
Crop | Crop Growth | Variety Name | City Name | Sowing Date | Crop_Min_Days | Crop_Max_Days | Germination % | Maturity % | Crop Coefficient | Min_Irrigation_mm | Max_Irrigation_mm | GDD_Duration
Wheat | Main Stage | farid-2006 | Hyderabad | 2023-10-14 | 103 | 117 | 90% | 79.95% | 3.0653 | 361.71 | 358.6447 | 14.5028
Germination | Germination | Irrigated | Maturity Date: | 2024-02-08 | 1 | 7 | 19.1027 | 135.5997 |  | Soil Texture: | Silty Clay Loam | 116.497
Leaf Development (Main Shoot) | Vegetative |  | Growth Rate: | 49.3248 | 8 | 33 | 155.0984 | 608.8626 |  | Farm Land Size: | 2.2 | 453.7642
Tillering | Vegetative |  | Average Temp: | 22.497 | 34 | 45 | 624.3527 | 794.2977 |  | Total Gallons: | 2102180.3906 | 169.9451
Stem Elongation | Vegetative |  | Sowing_Start_Season: | 2023-10-01 | 46 | 58 | 808.897 | 977.2089 |  | Total Irrigations: | 4 | 168.3119
Booting | Vegetative |  | Sowing_End_Season: | 2023-12-31 | 59 | 64 | 991.0163 | 1056.9356 |  | Gallons Per Irrigation: | 525545.0977 | 65.9193
Inflorescence Emergence (Heading) | Reproductive |  | Min Temp: | 7.8 | 65 | 72 | 1069.8522 | 1156.8538 |  | Seed Rate / m2: | 333.3333 | 87.0016
Flowering (Anthesis) | Reproductive |  | Max Temp: | 38 | 73 | 80 | 1169.7209 | 1255.8812 |  | PAR (Seasonal): | 8.499 | 86.1603
Development of Fruit | Reproductive |  | Per Hectare Seed (Kg): | 116.67 | 81 | 102 | 1266.4224 | 1497.2883 |  | GDD Adjust: | 0.98978 | 230.866
Ripening | Ripening |  | Rain Fall (mm): | 3.8 | 103 | 117 | 1507.879 | 1696.8278 |  | Grain Yield (Maan / Acre): | 58.3861 | 188.9488
Senescence | Senescence |  | Tons / Hectare: | 5.771 | 118 | 138 | 1709.6454 | 1988.7631 |  | Harvest Index: | 0.44996 | 279.1177
Formulas:
Sowing Date = [Sowing Date, row above]+[Crop_Max_Days, row above]
Sowing Date = XLOOKUP( 1, (INDIRECT("CropNorms_" & B4 & "[Crop_Name]")=B4) * (INDIRECT("CropNorms_" & B4 & "[Variety_Name]")=D4), INDIRECT("CropNorms_" & B4 & "[Sowing_Start_Season]"), NA() )

## Zoning
Crop | Irrigated City (Punjab/Sindh) | Rainfed City (Potohar/KP) | Drought/Arid City (Baluchistan/Coastal) |  |  | Test 1: |  | Test 2: |  | Test 3:
Alfalfa | Faisalabad | Chakwal | Quetta |  | Unit | Recorded | Lab Test | Recorded | Lab Test | Recorded | Lab Test
Banana | Hyderabad | Mardan | Turbat | Soil Temperature | C | 24.3 | 24.3 | 24.1 | 24.1 | 25.7 | 25.7
Barley | Sahiwal | Chakwal | Quetta | Soil Moisture | % | 27.4 | 27.4 | 23.3 | 23.3 | 33.7 | 33.7
Bottle gourd | Mirpurkhas | Chakwal | Turbat | pH: |  | 6.4 | 6.4 | 7 | 7 | 6.38 | 6.38
Brinjal | Lahore | Rawalpindi | Khuzdar | EC |  | 0.17 | 0.17 | 0.18 | 0.18 | 0.21 | 0.21
Broccoli | Okara | Swat | Quetta | N | % | 0 | 340 | 0 | 270 | 6 | 340
Buckwheat | Murree | Swat | Gilgit | P: | ppm | 34 | 4.3 | 38 | 3.2 | 61 | 3.5
Cabbage | Sahiwal | Abbottabad | Quetta | K: | ppm | 24 | 72 | 28 | 64 | 54 | 60
Canary seed | Multan | Chakwal | Sibi | OM: | % |  | 0.69 |  | 0.55 |  | 0.55
Canola | Sargodha | Chakwal | Quetta
Carrot | Lahore | Chakwal | Quetta
Cassava | Hyderabad | Mardan | Khuzdar
Cauliflower | Okara | Abbottabad | Quetta
Chickpea (Kabuli) | Sargodha | Chakwal | Quetta
Citrus | Sargodha | Chakwal | Khuzdar
Coriander (seed) | Multan | Chakwal | Quetta
Cotton | Multan | Attock | Sibi
Cowpea | Faisalabad | DI Khan | Khuzdar
Cucumber | Hyderabad | Swat | Turbat
Flax seed | Sahiwal | Chakwal | Quetta
Foxtail millet | Multan | Chakwal | Sibi
French beans | Lahore | Mardan | Quetta
Jatropha | Hyderabad | Mardan | Khuzdar
Kidney beans | Faisalabad | Swat | Gilgit
Lentil | Sargodha | Chakwal | Quetta
Maize | Okara | Swat | Turbat
Mash | Faisalabad | Chakwal | Quetta
Miscanthus | Lahore | Chakwal | Quetta
Millet | Multan | Chakwal | Sibi
Mustard | Sargodha | Chakwal | Quetta
Napier grass | Faisalabad | Chakwal | Quetta
Oat | Sahiwal | Chakwal | Gilgit
Okra | Hyderabad | Chakwal | Turbat
Olive | Sargodha | Chakwal | Quetta
Onion | Faisalabad | Chakwal | Khuzdar
Pea | Lahore | Swat | Quetta
Peanut | Hyderabad | Chakwal | Turbat
Pearl millet | Multan | DI Khan | Sibi
Pigeon pea | Faisalabad | Chakwal | Khuzdar
Potato | Okara | Murree | Quetta
Radish | Lahore | Chakwal | Quetta
Rapeseed | Sargodha | Chakwal | Quetta
Reed canary seed | Faisalabad | Chakwal | Gilgit
Rice | Larkana | Mardan | Khuzdar
Rye | Sahiwal | Chakwal | Gilgit
Sesame | Hyderabad | Chakwal | Turbat
Silage maize | Faisalabad | Chakwal | Quetta
Sorghum | Multan | DI Khan | Sibi
Sponge gourd | Hyderabad | Chakwal | Turbat
Sugar beet | Faisalabad | Chakwal | Quetta
Sugarcane | Rahim Yar Khan | Mardan | Sibi
Sunflower | Multan | Chakwal | Quetta
Sweet potato | Hyderabad | Chakwal | Turbat
Switch grass | Faisalabad | Chakwal | Quetta
Tea | Murree | Swat | Gilgit
Tinda gourd | Hyderabad | Chakwal | Turbat
Tobacco | Faisalabad | Mardan | Quetta
Tomato | Multan | Chakwal | Turbat
Turnip | Lahore | Chakwal | Quetta
Vegetable marrow | Hyderabad | Chakwal | Turbat
Watermelon | Mirpurkhas | Chakwal | Turbat
Wheat | Faisalabad | Chakwal | Quetta
Yam | Hyderabad | Chakwal | Turbat

## Soil_Samples
Test No | Area | Latitude | Longitude | Texture | Sand (%) | Silt (%) | Clay (%) | ClassifiedTexture | N (Nitrogen) | Phosphorus (P) | Potassium (K) | pH | EC (dS/m) | Moisture % | Texture_Factor | OM % | Saturation % | ToP_N | Sub_N | Texture | Sand_Mean | Sand_StdDev | Silt_Mean | Silt_StdDev | Clay_Mean | Clay_StdDev
1 | Kharochan Taluka, Sujawal District, Banbhore Division, 82204, Pakistan | 24.0368 | 67.5674 | Loam | 46.8193 | 33.812 | 21.181 | Clay Loam | [11 empty] | Sand | 87.6667 | 2.5166 | 6.3333 | 1.1547 | 6 | 1.7321
2 | Shah Bander Taluka, Sujawal District, Banbhore Division, 73070, Pakistan | 24.213 | 67.9763 | Loam | 42.4282 | 37.5979 | 19.9739 | Loam | [11 empty] | Loamy Sand | 74.2348 | 3.3346 | 13.8778 | 3.4517 | 12.2671 | 1.7072
3 | Diplo Taluka, Tharparkar District, Mirpur Khas Division, 69280, Pakistan | 24.2978 | 69.5586 | Sandy loam | 65.6699 | 15.6138 | 19.0703 | Sandy Clay Loam | [11 empty] | Sandy Loam | 55.0623 | 8.0486 | 29.7895 | 7.8836 | 14.923 | 3.1029
4 | Mirpur Sakro Taluka, Thatta District, Banbhore Division, 73240, Pakistan | 24.5072 | 67.5955 | Loam | 41.5406 | 32.9609 | 23.1638 | Clay Loam | [11 empty] | Loam | 37.753 | 5.2626 | 42.9819 | 4.5828 | 19.0277 | 4.168
5 | Islamkot Taluka, Tharparkar District, Mirpur Khas Division, 69240, Pakistan | 24.5302 | 70.1549 | Sandy clay loam | 58.0645 | 16.8421 | 21.358 | Sandy Clay Loam | [11 empty] | Silt Loam | 25.6639 | 7.4276 | 58.4675 | 7.4405 | 15.6795 | 3.7282
6 | Mithi Taluka, Tharparkar District, Mirpur Khas Division, 69230, Pakistan | 24.5441 | 69.7942 | Sandy loam | 66.3855 | 15.4217 | 18.1928 | Sandy Clay Loam | [11 empty] | Clay Loam | 33.7182 | 7.2316 | 34.2803 | 12.4982 | 27.698 | 8.4705
7 | Tando Bago Taluka, Badin District, Banbhore Division, 72200, Pakistan | 24.5589 | 69.1811 | Loam | 45.9184 | 29.4486 | 23.2558 | Clay Loam | [11 empty] | Silt | 10.0696 | 0.13919 | 78.2537 | 2.2191 | 11.6767 | 2.255
8 | Shaheed Fazil Rahu Taluka, Badin District, Banbhore Division, 72200, Pakistan | 24.5687 | 68.8326 | Clay loam | 38.6889 | 34.0617 | 27.2494 | Clay Loam | [11 empty] | Sandy Clay | 51.6667 | 2.8868 | 11.6667 | 2.8868 | 36.6667 | 2.8868
9 | Sujawal Taluka, Sujawal District, Banbhore Division, 82208, Pakistan | 24.5733 | 68.0778 | Silt loam | 30.1813 | 55.1597 | 20.9738 | Silt Loam | [11 empty] | Silty Clay Loam | 15.7983 | 3.3176 | 56.8713 | 4.062 | 29.0454 | 0.9056
10 | Badin, Badin Taluka, Badin District, Banbhore Division, 72200, Pakistan | 24.65 | 68.838 | Clay loam | 37.8906 | 31.1198 | 30.9896 | Clay Loam | [11 empty] | Silty Clay | 10 | 0 | 45 | 5 | 45 | 5
11 | Mirpur Bathoro Taluka, Sujawal District, Banbhore Division, 73030, Pakistan | 24.7299 | 68.2829 | Silt loam | 25.7521 | 56.9231 | 16.9697 | Silt Loam | [11 empty] | Clay | 35.5081 | 1.7677 | 22.6019 | 0.96749 | 41.5203 | 0.27728
12 | Thatta Taluka, Thatta District, Banbhore Division, 73130, Pakistan | 24.7427 | 67.9148 | Silt loam | 25.179 | 63.8425 | 10.9785 | Silt Loam | [11 empty] | Sandy Clay Loam | 55.3984 | 6.7516 | 20.5197 | 6.5782 | 24.0477 | 4.1158
13 | Talhar Taluka, Badin District, Banbhore Division, 72200, Pakistan | 24.8102 | 68.7567 | Loam | 34.5178 | 39.2157 | 25.1647 | Clay Loam
14 | Bin Qasim Town, Malir District, Karachi Division, Pakistan | 24.9038 | 67.4062 | Sandy loam | 61.2198 | 29.1139 | 9.6663 | Sandy Loam | [11 empty] | GetSoilTextureWithRadius([@Latitude],[@Longitude],"0-5cm",500,1)
15 | Nagarparkar Taluka, Tharparkar District, Mirpur Khas Division, 69260, Pakistan | 24.957 | 70.83 | Sandy loam | 62.4 | 19.2922 | 18.3721 | Sandy Clay Loam
16 | Kunri Taluka, Umerkot District, Mirpur Khas Division, 69160, Pakistan | 24.9648 | 69.5416 | Clay loam | 35.2417 | 25.3521 | 38.0265 | Clay Loam
17 | Gadap Town, Malir District, Karachi Division, Karāchi District, Pakistan | 25.0042 | 67.4518 | Sandy loam | 64.6562 | 22.6779 | 12.6659 | Sandy Loam
18 | Gwādar, Gwadar Tehsil, Gwadar District, Makran Division, 91200, Pakistan | 25.107 | 62.2938 | Sandy loam | 60.7383 | 23.4899 | 15.7718 | Sandy Loam
19 | Matli, Matli Taluka, Badin District, Banbhore Division, 72200, Pakistan | 25.1095 | 68.7165 | Loam | 35.6383 | 45.9036 | 21.9251 | Loam
20 | Sonmiani Tehsil, Hub District, Qalat Division, Pakistan | 25.1355 | 66.8911 | Sandy loam | 69.0344 | 20.4218 | 10.5438 | Sandy Loam
21 | Thana Bulla Khan Taluka, Jamshoro District, Hyderabad Division, 71503, Pakistan | 25.1565 | 67.662 | Sandy loam | 62.0403 | 23.8434 | 14.1163 | Sandy Loam
22 | Hub, Hub Tehsil, Hub District, Qalat Division, 90250, Pakistan | 25.1687 | 66.9468 | Sandy loam | 65.3105 | 25.8134 | 9.1104 | Sandy Loam
23 | Hub Tehsil, Hub District, Qalat Division, Pakistan | 25.1896 | 66.9278 | Sandy loam | 66.6309 | 23.2833 | 10.0858 | Sandy Loam
24 | Dahli Taluka, Tharparkar District, Mirpur Khas Division, 67321, Pakistan | 25.1904 | 70.6475 | Sandy loam | 66.1017 | 17.9707 | 16.6466 | Sandy Loam
25 | Umerkot, Umerkot Taluka, Umerkot District, Mirpur Khas Division, Pakistan | 25.2379 | 69.6465 | Clay | 34.2581 | 23.2861 | 41.7163 | Clay
26 | Umerkot Taluka, Umerkot District, Mirpur Khas Division, Pakistan | 25.2441 | 69.901 | Clay loam | 44.0433 | 23.7064 | 32.2503 | Clay Loam
27 | Tando Jam, Hyderabad Rural Taluka, Hyderabad District, Hyderabad Division, Pakistan | 25.416 | 68.4629 | Silt loam | 8.5595 | 66.4927 | 24.9478 | Silt Loam
28 | Shujabad Taluka, Mirpur Khas District, Mirpur Khas Division, Pakistan | 25.4614 | 68.9898 | Clay | 36.758 | 21.9178 | 41.3242 | Clay
29 | Manjhand Taluka, Jamshoro District, Hyderabad Division, Pakistan | 25.5608 | 67.9209 | Sandy loam | 60.0225 | 26.5143 | 12.0231 | Sandy Loam
30 | Jhal Jhao Tehsil, Awaran District, Qalat Division, Pakistan | 25.61 | 65.8211 | Sandy loam | 64.9085 | 21.9591 | 13.1324 | Sandy Loam
31 | Hussain Bux Mari Taluka, Mirpur Khas District, Mirpur Khas Division, Pakistan | 25.6154 | 68.9188 | Clay loam | 43.9797 | -1 | -1 | Clay Loam
32 | Uthal Tehsil, Lasbela District, Qalat Division, 90150, Pakistan | 25.6427 | 66.8746 | Sandy loam | 61.1924 | 24.072 | 14.7357 | Sandy Loam
33 | Turbat Tehsil, Kech District, Makran Division, Pakistan | 25.6672 | 62.9173 | Sandy loam | 67.3866 | 21.3434 | 11.4807 | Sandy Loam
34 | Awaran Tehsil, Awaran District, Qalat Division, Pakistan | 25.6978 | 64.7724 | Sandy loam | 63.058 | 20.4241 | 16.5179 | Sandy Loam
35 | Tando Adam, Tando Adam Taluka, Sanghar District, Shaheed Benazirabad Division, Pakistan | 25.7717 | 68.7105 | Sandy clay loam | 47.6923 | 26.3409 | 25.9304 | Sandy Clay Loam
36 | Dureji Tehsil, Hub District, Qalat Division, Pakistan | 25.8159 | 67.1862 | Sandy loam | 65.2071 | 23.3136 | 11.4793 | Sandy Loam
37 | Lakhra Tehsil, Lasbela District, Qalat Division, Pakistan | 25.8657 | 66.3165 | Sandy loam | 62.5 | 21.0337 | 16.9048 | Sandy Loam
38 | Khipro Taluka, Sanghar District, Shaheed Benazirabad Division, Pakistan | 25.8977 | 69.216 | Sandy clay loam | 48.2063 | 18.0493 | 33.7444 | Clay Loam
39 | Saroona Tehsil, Khuzdar District, Qalat Division, Pakistan | 25.9455 | 67.0447 | Sandy loam | 59.9299 | 23.8318 | 16.2383 | Sandy Loam
40 | Sinjhoro Taluka, Sanghar District, Shaheed Benazirabad Division, Pakistan | 25.9717 | 68.8373 | Loam | 43.2545 | 31.5364 | 24.5968 | Clay Loam
41 | Tump Tehsil, Kech District, Makran Division, Pakistan | 25.9892 | 62.2439 | Sandy loam | 64.3333 | 25 | 10.6667 | Sandy Loam
42 | Sanghar Taluka, Sanghar District, Shaheed Benazirabad Division, Pakistan | 26.0275 | 69.2085 | Sandy clay loam | 50 | 26.2563 | 27.6332 | Sandy Clay Loam
43 | Sehwan Taluka, Jamshoro District, Hyderabad Division, Pakistan | 26.1173 | 67.5918 | Sandy loam | 67.0759 | 27.6286 | 11.7978 | Sandy Loam
44 | Johi Taluka, Dadu District, Hyderabad Division, Pakistan | 26.1725 | 67.5271 | Sandy loam | 50.9047 | 35.3438 | 13.7515 | Sandy Loam
45 | Buleda Tehsil, Kech District, Makran Division, Pakistan | 26.1986 | 63.033 | Sandy loam | 67.1351 | 21.4362 | 11.488 | Sandy Loam
46 | Gowargo Tehsil, Panjgur District, Makran Division, Pakistan | 26.2871 | 64.0025 | Sandy loam | 67.234 | 20.4909 | 12.7119 | Sandy Loam
47 | Daur Taluka, Shaheed Benazirabad District, Shaheed Benazirabad Division, Pakistan | 26.3584 | 68.6576 | Sandy clay loam | 60.9254 | 13.9565 | 26.2233 | Sandy Clay Loam
48 | Kanraj Tehsil, Lasbela District, Qalat Division, Pakistan | 26.3955 | 66.6838 | Sandy loam | 63.2258 | 23.0337 | 17.756 | Sandy Loam
49 | Wadh Tehsil, Khuzdar District, Qalat Division, 90151, Pakistan | 26.5593 | 66.4794 | Sandy loam | 62.8763 | 21.4047 | 15.7191 | Sandy Loam
50 | Gichak Tehsil, Panjgur District, Makran Division, Pakistan | 26.5918 | 65.075 | Sandy loam | 63.4886 | 20.6897 | 13.6511 | Sandy Loam
51 | Nara Taluka, Khairpur District, Sukkur Division, Pakistan | 26.6043 | 69.7439 | Sandy clay loam | 69.6655 | 8.1892 | 22.1453 | Sandy Clay Loam
52 | Panjgur Tehsil, Panjgur District, Makran Division, Pakistan | 26.7394 | 64.0677 | Loamy sand | 72.394 | 13.0979 | 13.3409 | Loamy Sand
53 | Dadu, Dadu Taluka, Dadu District, Hyderabad Division, Sindh, Pakistan | 26.7418 | 67.759 | Sandy clay loam | 51.4687 | 24.5211 | 24.0102 | Sandy Clay Loam
54 | Mashkai Tehsil, Awaran District, Qalat Division, Pakistan | 26.8168 | 65.3804 | Sandy loam | 67.7278 | 21.0296 | 10.7375 | Sandy Loam
55 | Bhiria Taluka, Naushahro Feroze District, Shaheed Benazirabad Division, Pakistan | 26.8906 | 68.1216 | Sandy loam | 57.6779 | 24.6575 | 17.7522 | Sandy Loam
56 | Khairpur Nathan Shah Taluka, Dadu District, Hyderabad Division, Pakistan | 26.986 | 67.2568 | Sandy loam | 59.9555 | 23.9278 | 14.2077 | Sandy Loam
57 | Kandiaro Taluka, Naushahro Feroze District, Shaheed Benazirabad Division, Pakistan | 27.0019 | 68.2354 | Sandy loam | 57.373 | 27.1375 | 15.4895 | Sandy Loam
58 | Thari Mirwah Taluka, Khairpur District, Sukkur Division, Pakistan | 27.0256 | 68.6366 | Sandy clay loam | 62.4302 | 13.7339 | 22.2372 | Sandy Clay Loam
59 | Mehrabpur, Mehrabpur Taluka, Naushahro Feroze District, Shaheed Benazirabad Division, 67211, Pakistan | 27.0816 | 68.4323 | Loamy sand | 73.0117 | 15.5527 | 13.3504 | Loamy Sand
60 | Kot Diji Taluka, Khairpur District, Sukkur Division, Pakistan | 27.2044 | 68.571 | Loamy sand | 74.837 | 13.5723 | 9.8318 | Loamy Sand
61 | Mehar Taluka, Dadu District, Hyderabad Division, Pakistan | 27.2424 | 67.7259 | Sandy loam | 52.8211 | 30.4922 | 16.6867 | Sandy Loam
62 | Saleh Pat Taluka, Sukkur District, Sukkur Division, Pakistan | 27.2445 | 69.3267 | Sandy loam | 64.3401 | 17.2414 | 18.0784 | Sandy Clay Loam
63 | Nasirabad Taluka, Qambar Shahdadkot District, Pakistan | 27.3218 | 67.863 | Sandy loam | 57.193 | 32.5758 | 12.619 | Sandy Loam
64 | Sobho Dero Taluka, Khairpur District, Sukkur Division, Pakistan | 27.322 | 68.2285 | Sandy loam | 64.4416 | 20.5392 | 15.0193 | Sandy Loam
65 | Warah Taluka, Qambar Shahdadkot District, Pakistan | 27.3313 | 67.7823 | Sandy loam | 56.9395 | 28.0193 | 11.7861 | Sandy Loam
66 | Kingri Taluka, Khairpur District, Sukkur Division, Pakistan | 27.4416 | 68.6041 | Sandy loam | 68.9024 | 20.4774 | 11.4957 | Sandy Loam
67 | Nag Tehsil, Washuk District, Rakhshan Division, Pakistan | 27.4504 | 65.2492 | Loamy sand | 72.4621 | 13.769 | 13.769 | Loamy Sand
68 | Khangarh Taluka, Ghotki District, Sukkur Division, Pakistan | 27.4552 | 69.8791 | Sandy loam | 69.2884 | 11.3608 | 19.3508 | Sandy Clay Loam
69 | Qambar Taluka, Qambar Shahdadkot District, 77210, Pakistan | 27.4846 | 67.2383 | Sandy loam | 62.1469 | 23.0508 | 14.8023 | Sandy Loam
70 | Khuzdar Tehsil, Khuzdar District, Qalat Division, 89100, Pakistan | 27.5841 | 66.9512 | Sandy loam | 58.5339 | 28.884 | 12.5821 | Sandy Loam
71 | Daharki Taluka, Ghotki District, Sukkur Division, Pakistan | 27.5971 | 69.8491 | Sandy loam | 70.3657 | 13.1148 | 16.5195 | Loamy Sand
72 | Ratodero Taluka, Larkana District, Larkana Division, Sindh, 78900, Pakistan | 27.6301 | 68.2987 | Sandy loam | 66.8727 | 23.4858 | 9.6415 | Sandy Loam
73 | Rohri Taluka, Sukkur District, Sukkur Division, 65170, Pakistan | 27.6327 | 69.0623 | Sandy loam | 66.1446 | 21.4717 | 11.5523 | Sandy Loam
74 | Naal Tehsil, Khuzdar District, Qalat Division, Pakistan | 27.6552 | 66.2243 | Sandy loam | 52.2005 | 30.0733 | 17.7262 | Sandy Loam
75 | Larkana, Larkana Taluka, Larkana District, Larkana Division, Sindh, 77150, Pakistan | 27.6611 | 68.1542 | Sandy loam | 64.8104 | -1 | -1 | Clay Loam
76 | Ratodero, Ratodero Taluka, Larkana District, Larkana Division, Sindh, 78900, Pakistan | 27.7026 | 68.2666 | Sandy loam | 64.3705 | 28.0576 | 8.753 | Sandy Loam
77 | Mirokhan Taluka, Qambar Shahdadkot District, 24300, Pakistan | 27.7347 | 67.8075 | Sandy loam | 56.1743 | 30.1453 | 13.6804 | Sandy Loam
78 | Washuk Tehsil, Washuk District, Rakhshan Division, Pakistan | 27.7453 | 64.5356 | Sandy loam | 66.7097 | 20.9451 | 11.2694 | Sandy Loam
79 | Mola Tehsil, Khuzdar District, Qalat Division, Pakistan | 27.7576 | 66.9934 | Sandy loam | 53.4778 | 29.4185 | 17.1038 | Sandy Loam
80 | Qubo Saeed Khan Taluka, Qambar Shahdadkot District, Larkana Division, Sindh, Pakistan | 27.7771 | 67.7575 | Sandy loam | 59.4848 | 21.8037 | 15.4709 | Sandy Loam
81 | Pano Akil, Pano Akil Taluka, Sukkur District, Sukkur Division, Pakistan | 27.782 | 68.9765 | Loamy sand | 72.7047 | 16.9975 | 10.2978 | Loamy Sand
82 | Liaquatpur Tehsil, Rahim Yar Khan District, Bahawalpur Division, Punjab, 64000, Pakistan | 27.7984 | 70.9122 | Sandy loam | 71.9298 | 11.8129 | 16.2573 | Loamy Sand
83 | Khuzdar, Khuzdar Tehsil, Khuzdar District, Qalat Division, 89100, Pakistan | 27.8101 | 66.7646 | Sandy loam | 58.0357 | 25.558 | 16.4062 | Sandy Loam
84 | Shahdadkot, Shahdadkot Taluka, Qambar Shahdadkot District, Pakistan | 27.8401 | 67.8929 | Sandy loam | 60.2163 | 29.1367 | 10.8852 | Sandy Loam
85 | Sijawal Junejo Taluka, Qambar Shahdadkot District, Pakistan | 27.8654 | 68.0915 | Sandy loam | 60.517 | 27.9671 | 11.5159 | Sandy Loam
86 | Garhi Khairo Taluka, Jacobabad District, Larkana Division, Sindh, Pakistan | 28.0523 | 67.993 | Loam | 56.3063 | 36.8243 | 6.8694 | Sandy Loam
87 | Shahogeri Tehsil, Washuk District, Rakhshan Division, Pakistan | 28.073 | 64.9974 | Loamy sand | 78.674 | 15.4721 | 9.2971 | Loamy Sand
88 | Yazman Tehsil, Bahawalpur District, Bahawalpur Division, Punjab, 63210, Pakistan | 28.0849 | 71.199 | Sandy loam | 69.2402 | 14.0931 | 16.6667 | Sandy Loam
89 | Sar Kharan Tehsil, Kharan District, Rakhshan Division, Pakistan | 28.2692 | 65.5366 | Loamy sand | 72.54 | 14.6453 | 12.8146 | Loamy Sand
90 | Jacobabad, Jacobabad Taluka, Jacobabad District, Larkana Division, Sindh, 79000, Pakistan | 28.281 | 68.438 | Sandy loam | 58.2751 | 32.2844 | 9.4406 | Sandy Loam
91 | Surab Tehsil, Surab District, Qalat Division, Pakistan | 28.2866 | 66.467 | Sandy loam | 64.2857 | 24.2857 | 12.7193 | Sandy Loam
92 | Babo Kot Tehsil, Nasirabad District, Nasirabad Division, Balochistan, Pakistan | 28.3268 | 67.886 | Sandy loam | 62.9187 | 26.4354 | 10.6459 | Sandy Loam
93 | Jhat Pat Tehsil, Jafarabad District, Nasirabad Division, Balochistan, 80500, Pakistan | 28.3536 | 68.356 | Sandy loam | 62.3656 | 29.0323 | 8.6022 | Sandy Loam
94 | Tamboo Tehsil, Nasirabad District, Nasirabad Division, Balochistan, Pakistan | 28.4305 | 68.0987 | Loam | 65.7452 | 27.8729 | 6.6345 | Sandy Loam
95 | Rahim Yar Khan, Rahim Yar Khan Tehsil, Rahim Yar Khan District, Bahawalpur Division, Punjab, 64200, Pakistan | 28.4472 | 70.3465 | Sandy loam | 56.5972 | 26.3889 | 17.0139 | Sandy Loam
96 | Sui, Sui Tehsil, Dera Bugti District, Sibi Division, Balochistan, Pakistan | 28.5481 | 69.2038 | Loamy sand | 71.5286 | 17.9724 | 11.8119 | Loamy Sand
97 | Sohbatpur Tehsil, Sohbatpur District, Nasirabad Division, Balochistan, 80600, Pakistan | 28.5502 | 68.4848 | Sandy loam | 55.1893 | 27.4725 | 17.3382 | Sandy Loam
98 | Gandawah Tehsil, Jhal Magsi District, Nasirabad Division, Balochistan, 95200, Pakistan | 28.6331 | 67.5819 | Sandy loam | 63.9661 | 19.9041 | 11.2883 | Sandy Loam
99 | Tohmulk Tehsil, Kharan District, Rakhshan Division, Pakistan | 28.6479 | 64.874 | Loamy sand | 81.9383 | 4.8491 | 13.8239 | Loamy Sand
100 | Dalbandin Tehsil, Chagai District, Rakhshan Division, Pakistan | 28.7296 | 63.8068 | Loamy sand | 75.3986 | 11.959 | 12.6424 | Loamy Sand
101 | Qalat Tehsil, Qalat District, Qalat Division, 88300, Pakistan | 28.7504 | 66.466 | Sandy loam | 59.9751 | 26.1845 | 13.8404 | Sandy Loam
102 | Rojhan Tehsil, Rajanpur District, Dera Ghazi Khan Division, Punjab, Pakistan | 28.7573 | 70.0364 | Sandy loam | 59.2593 | 23.4568 | 17.284 | Sandy Loam
103 | Sanni Tehsil, Kachhi District, Pakistan | 28.7629 | 67.3744 | Sandy loam | 69.9561 | 22.4781 | 8.7973 | Sandy Loam
104 | Zehri Tehsil, Khuzdar District, Qalat Division, Pakistan | 28.7765 | 67.0426 | Sandy loam | 66.5552 | 23.5426 | 11.0609 | Sandy Loam
105 | Taftan Tehsil, Chagai District, Rakhshan Division, 95000, Pakistan | 28.927 | 61.9858 | Sandy loam | 62.2302 | 18.6747 | 17.3861 | Sandy Loam
106 | Bhag Tehsil, Kachhi District, 81250, Pakistan | 28.931 | 67.7112 | Sandy loam | 56.0917 | 35.4644 | 8.4439 | Sandy Loam
107 | Rajanpur, Rajanpur Tehsil, Rajanpur District, Dera Ghazi Khan Division, Punjab, 33500, Pakistan | 28.966 | 70.3095 | Sandy loam | 48.818 | 33.848 | 17.5148 | Sandy Loam
108 | Dera Bugti Tehsil, Dera Bugti District, Sibi Division, 80100, Pakistan | 28.9673 | 68.7146 | Sandy loam | 64.1466 | 26.1168 | 9.7365 | Sandy Loam
109 | Kharan Tehsil, Kharan District, Rakhshan Division, 94100, Pakistan | 29.0053 | 65.4411 | Sandy loam | 67.7791 | 14.9597 | 15.3049 | Sandy Loam
110 | Nok Kundi Tehsil, Chagai District, Rakhshan Division, Pakistan | 29.0768 | 62.7412 | Loamy sand | 71.0938 | 14.7689 | 13.9588 | Loamy Sand
111 | Bahawalpur Saddar Tehsil, Bahawalpur District, Bahawalpur Division, Punjab, Pakistan | 29.189 | 71.4754 | Sandy loam | 60.7264 | 23.8426 | 16.2442 | Sandy Loam
112 | Ahmedpur East, Ahmadpur East Tehsil, Bahawalpur District, Bahawalpur Division, Punjab, Pakistan | 29.2003 | 71.23 | Sandy loam | 58.7444 | 25.1121 | 16.1435 | Sandy Loam
113 | Hasilpur Tehsil, Bahawalpur District, Bahawalpur Division, Punjab, Pakistan | 29.216 | 72.4286 | Sandy loam | 62.212 | 22.5806 | 15.2074 | Sandy Loam
114 | Bahawalpur City Tehsil, Bahawalpur District, Bahawalpur Division, Punjab, Pakistan | 29.3466 | 71.6722 | Sandy loam | 59.2959 | 25.9626 | 14.7415 | Sandy Loam
115 | Dhadar Tehsil, Kachhi District, Pakistan | 29.3528 | 67.5988 | Sandy loam | 51.199 | 38.3693 | 10.4317 | Sandy Loam
116 | Manguchar Tehsil, Qalat District, Qalat Division, Pakistan | 29.3813 | 66.4139 | Sandy loam | 55.7414 | 29.1759 | 15.2542 | Sandy Loam
117 | Jampur Tehsil, Rajanpur District, Dera Ghazi Khan Division, Punjab, 33000, Pakistan | 29.4498 | 70.3152 | Sandy loam | 60.3386 | 24.1838 | 15.4776 | Sandy Loam
118 | Haroonabad Tehsil, Bahawalnagar District, Bahawalpur Division, Punjab, 62100, Pakistan | 29.4534 | 73.1537 | Sandy loam | 64.7871 | 19.6778 | 15.5351 | Sandy Loam
119 | Nushki Tehsil, Nushki District, Rakhshan Division, Pakistan | 29.554 | 66.022 | Sandy loam | 68.6364 | 21.0227 | 10.3409 | Sandy Loam
120 | Khairpur Tamewali Tehsil, Bahawalpur District, Bahawalpur Division, Punjab, Pakistan | 29.6027 | 72.3657 | Sandy loam | 63.8509 | 19.6273 | 16.5217 | Sandy Loam
121 | Kut Mandai Tehsil, Sibi District, Sibi Division, Pakistan | 29.9193 | 68.2958 | Sandy loam | 53.4653 | 32.9227 | 16.6295 | Sandy Loam
122 | Dera Ghazi Khan, Dera Ghazi Khan Tehsil, Dera Ghazi Khan District, Dera Ghazi Khan Division, Punjab, 32201, Pakistan | 30.0061 | 70.7354 | Sandy loam | 45.1613 | 38.376 | 15.2838 | Sandy Loam
123 | Muzaffargarh Tehsil, Muzaffargarh District, Dera Ghazi Khan Division, Punjab, Pakistan | 30.0074 | 70.9897 | Sandy loam | 50.7511 | 34.2275 | 15.0215 | Sandy Loam
124 | Burewala Tehsil, Vehari District, Multan Division, Punjab, Pakistan | 30.0221 | 72.9574 | Sandy loam | 54.5652 | 28.3696 | 17.0652 | Sandy Loam
125 | Burewala, Burewala Tehsil, Vehari District, Multan Division, Punjab, 78646, Pakistan | 30.0237 | 72.7003 | Sandy loam | 52.027 | 31.982 | 15.991 | Sandy Loam
126 | Muzaffargarh Tehsil, Muzaffargarh District, Dera Ghazi Khan Division, Punjab, Pakistan | 30.0434 | 70.9537 | Sandy loam | 47.6554 | 37.9498 | 14.3948 | Sandy Loam
127 | Muzaffargarh, Muzaffargarh Tehsil, Muzaffargarh District, Dera Ghazi Khan Division, Punjab, Pakistan | 30.0463 | 71.1736 | Sandy loam | 46.8615 | 36.1472 | 16.9913 | Sandy Loam
128 | Muzaffargarh Tehsil, Muzaffargarh District, Dera Ghazi Khan Division, Punjab, Pakistan | 30.0524 | 70.9807 | Sandy loam | 49.5671 | 35.0109 | 15 | Sandy Loam
129 | Muzaffargarh Tehsil, Muzaffargarh District, Dera Ghazi Khan Division, Punjab, Pakistan | 30.0524 | 70.9537 | Sandy loam | 44.8196 | 38.0795 | 14.2026 | Sandy Loam
130 | Muzaffargarh Tehsil, Muzaffargarh District, Dera Ghazi Khan Division, Punjab, Pakistan | 30.0704 | 70.9537 | Sandy loam | 45.7338 | 39.3629 | 14.9033 | Sandy Loam
131 | Muzaffargarh Tehsil, Muzaffargarh District, Dera Ghazi Khan Division, Punjab, Pakistan | 30.0704 | 70.9448 | Sandy loam | 45.4649 | 40.8884 | 14 | Sandy Loam
132 | Muzaffargarh Tehsil, Muzaffargarh District, Dera Ghazi Khan Division, Punjab, Pakistan | 30.0793 | 70.8998 | Sandy loam | 51.4957 | 31.0231 | 16.1874 | Sandy Loam
133 | Burewala Tehsil, Vehari District, Multan Division, Punjab, Pakistan | 30.0832 | 72.929 | Sandy loam | 52.1253 | 29.9003 | 17.6339 | Sandy Loam
134 | Muzaffargarh Tehsil, Muzaffargarh District, Dera Ghazi Khan Division, Punjab, Pakistan | 30.0883 | 71.0077 | Sandy loam | 48.1646 | 35.1502 | 16.6852 | Sandy Loam
135 | Muzaffargarh Tehsil, Muzaffargarh District, Dera Ghazi Khan Division, Punjab, Pakistan | 30.1153 | 70.9268 | Sandy loam | 44.8009 | 39.7124 | 15.4867 | Loam
136 | Multan Saddar Tehsil, Multan District, Multan Division, Punjab, Pakistan | 30.1598 | 71.5772 | Sandy loam | 49.6098 | 33.4475 | 16.2011 | Sandy Loam
137 | Kot Addu Tehsil, Kot Addu District, Dera Ghazi Khan Division, Punjab, 34100, Pakistan | 30.1603 | 71.0257 | Sandy loam | 44.4816 | 38.573 | 16.9454 | Loam
138 | Kot Addu Tehsil, Kot Addu District, Dera Ghazi Khan Division, Punjab, 34100, Pakistan | 30.1873 | 70.9807 | Sandy loam | 49.011 | 34.5055 | 16.4835 | Sandy Loam
139 | Rakhni Tehsil, Barkhan District, Loralai Division, Pakistan | 30.2666 | 69.9074 | Sandy loam | 53.0337 | 30.2036 | 17.9224 | Sandy Loam
140 | Mian Channu Tehsil, Khanewal District, Multan Division, Punjab, 58001, Pakistan | 30.2705 | 72.217 | Sandy loam | 54.371 | 30.7036 | 14.9254 | Sandy Loam
141 | Muzaffargarh Tehsil, Muzaffargarh District, Dera Ghazi Khan Division, Punjab, Pakistan | 30.3396 | 71.3673 | Sandy clay loam | 53.7246 | 25.2822 | 20.9932 | Sandy Clay Loam
142 | Chichawatni Tehsil, Sahiwal District, Sahiwal Division, Punjab, Pakistan | 30.3619 | 72.6739 | Sandy loam | 54.3264 | 28.9934 | 17.0098 | Sandy Loam
143 | Tribal Area, Dera Ghazi Khan District, Dera Ghazi Khan Division, Punjab, Pakistan | 30.3845 | 70.5217 | Sandy loam | 61.624 | 24.9443 | 15.3153 | Sandy Loam
144 | Depalpur Tehsil, Okara District, Sahiwal Division, Punjab, Pakistan | 30.4429 | 73.7074 | Sandy loam | 52.7877 | 28.1139 | 19.0985 | Sandy Loam
145 | Mekhtar Tehsil, Loralai District, Loralai Division, Pakistan | 30.4866 | 69.0446 | Sandy loam | 52.1095 | 29.3844 | 19.4731 | Sandy Loam
146 | Depalpur Tehsil, Okara District, Sahiwal Division, Punjab, Pakistan | 30.5082 | 73.7334 | Sandy loam | 47.0732 | 34.7561 | 18.1707 | Sandy Loam
147 | Chowk Sarwar Shaheed Tehsil, Kot Addu District, Dera Ghazi Khan Division, Punjab, 34030, Pakistan | 30.529 | 71.3854 | Sandy loam | 50.9918 | 29.8387 | 18.7788 | Sandy Loam
148 | Chowk Sarwar Shaheed Tehsil, Kot Addu District, Dera Ghazi Khan Division, Punjab, 34030, Pakistan | 30.538 | 71.4124 | Sandy loam | 49 | 33 | 18 | Sandy Loam
149 | Chowk Sarwar Shaheed Tehsil, Kot Addu District, Dera Ghazi Khan Division, Punjab, 34030, Pakistan | 30.556 | 71.3315 | Sandy loam | 50.9605 | 30.8475 | 18.1921 | Sandy Loam
150 | Chowk Sarwar Shaheed Tehsil, Kot Addu District, Dera Ghazi Khan Division, Punjab, 34030, Pakistan | 30.574 | 71.3584 | Sandy loam | 52.2235 | 30.5587 | 17.2178 | Sandy Loam
151 | Chowk Sarwar Shaheed Tehsil, Kot Addu District, Dera Ghazi Khan Division, Punjab, 34030, Pakistan | 30.583 | 71.3584 | Sandy loam | 50.3488 | 31.6279 | 18.0233 | Sandy Loam
152 | Sahiwal Tehsil, Sahiwal District, Sahiwal Division, Punjab, Pakistan | 30.6016 | 73.2714 | Sandy loam | 50.8324 | 32.5194 | 16.6482 | Sandy Loam
153 | Chowk Sarwar Shaheed Tehsil, Kot Addu District, Dera Ghazi Khan Division, Punjab, 34030, Pakistan | 30.6099 | 71.3764 | Sandy loam | 52.768 | 29.0931 | 18.139 | Sandy Loam
154 | Chowk Sarwar Shaheed Tehsil, Kot Addu District, Dera Ghazi Khan Division, Punjab, 34030, Pakistan | 30.6459 | 71.2775 | Sandy loam | 50.8639 | 32.0734 | 17.0626 | Sandy Loam
155 | Chowk Sarwar Shaheed Tehsil, Kot Addu District, Dera Ghazi Khan Division, Punjab, 34030, Pakistan | 30.6459 | 71.3405 | Sandy clay loam | 53.9488 | 25.9177 | 20.1335 | Sandy Clay Loam
156 | Chaubara Tehsil, Layyah District, Dera Ghazi Khan Division, Punjab, Pakistan | 30.6729 | 71.3944 | Sandy clay loam | 53.2558 | 26.6279 | 20.1163 | Sandy Clay Loam
157 | Kamalia, Kamalia Tehsil, Toba Tek Singh District, Faisalabad Division, Punjab, 36350, Pakistan | 30.6729 | 72.5006 | Sandy loam | 47.7477 | 32.4324 | 19.8198 | Sandy Loam
158 | Chowk Sarwar Shaheed Tehsil, Kot Addu District, Dera Ghazi Khan Division, Punjab, 34030, Pakistan | 30.6909 | 71.2955 | Sandy loam | 55.6678 | 27.4972 | 16.835 | Sandy Loam
159 | Chowk Sarwar Shaheed Tehsil, Kot Addu District, Dera Ghazi Khan Division, Punjab, 34030, Pakistan | 30.6909 | 71.3135 | Sandy loam | 50.1584 | 31.4678 | 18.3738 | Sandy Loam
160 | Tandlianwala Tehsil, Faisalabad District, Faisalabad Division, Punjab, 37150, Pakistan | 30.6987 | 72.8535 | Sandy loam | 49.3092 | 32.0935 | 18.5972 | Sandy Loam
161 | Depalpur, Depalpur Tehsil, Okara District, Sahiwal Division, Punjab, 56180, Pakistan | 30.704 | 73.5874 | Loam | 41.9059 | 39.1405 | 17.6879 | Loam
162 | Chowk Sarwar Shaheed Tehsil, Kot Addu District, Dera Ghazi Khan Division, Punjab, 34030, Pakistan | 30.7179 | 71.3045 | Sandy loam | 52.2059 | 31.8277 | 15.9664 | Sandy Loam
163 | Qilla Saifullah Tehsil, Qilla Saifullah District, Zhob Division, 85401, Pakistan | 30.7201 | 68.9912 | Sandy loam | 57.4885 | 30.6452 | 11.8664 | Sandy Loam
164 | Chaubara Tehsil, Layyah District, Dera Ghazi Khan Division, Punjab, Pakistan | 30.7269 | 71.3405 | Sandy loam | 53.6866 | 26.9585 | 19.3548 | Sandy Loam
165 | Chowk Sarwar Shaheed Tehsil, Kot Addu District, Dera Ghazi Khan Division, Punjab, 34030, Pakistan | 30.7448 | 71.2865 | Sandy loam | 53.5068 | 28.733 | 17.7602 | Sandy Loam
166 | Muslim Bagh Tehsil, Qilla Saifullah District, Zhob Division, Pakistan | 30.7468 | 67.5424 | Loam | 34.4548 | 40.6032 | 25.3783 | Clay Loam
167 | Chunian Tehsil, Kasur District, Lahore Division, Punjab, Pakistan | 30.7718 | 74.1643 | Sandy loam | 49.9443 | 31.3266 | 18.7291 | Sandy Loam
168 | Chunian Tehsil, Kasur District, Lahore Division, Punjab, Pakistan | 30.7825 | 74.0844 | Loam | 50 | 29.8206 | 20.3807 | Sandy Clay Loam
169 | Drug Tehsil, Musakhel District, Loralai Division, Pakistan | 30.8033 | 70.1157 | Sandy loam | 55.4176 | 27.3138 | 17.2686 | Sandy Loam
170 | Zhob Tehsil, Zhob District, Zhob Division, 85200, Pakistan | 30.8202 | 69.3671 | Sandy loam | 50.5605 | 34.9224 | 16.9492 | Sandy Loam
171 | Layyah, Layyah Tehsil, Layyah District, Dera Ghazi Khan Division, Punjab, Pakistan | 30.8577 | 70.9371 | Sandy loam | 45.7646 | 38.6139 | 15.6216 | Sandy Loam
172 | Toba Tek Singh Tehsil, Toba Tek Singh District, Faisalabad Division, Punjab, Pakistan | 30.8736 | 72.6625 | Sandy loam | 45.0597 | 39.7394 | 15.2009 | Sandy Loam
173 | Chaubara Tehsil, Layyah District, Dera Ghazi Khan Division, Punjab, Pakistan | 30.8835 | 71.5086 | Sandy loam | 55.7562 | 27.1167 | 16.2194 | Sandy Loam
174 | Chowk Azam, Layyah Tehsil, Layyah District, Dera Ghazi Khan Division, Punjab, 31450, Pakistan | 30.9402 | 71.1511 | Sandy loam | 50.9029 | 34.0858 | 15.0113 | Sandy Loam
175 | Layyah, Layyah Tehsil, Layyah District, Dera Ghazi Khan Division, Punjab, Pakistan | 30.9615 | 70.9134 | Sandy loam | 43.0046 | 40.711 | 16.2844 | Loam
176 | Kasur, Kasur Tehsil, Kasur District, Lahore Division, Punjab, 55050, Pakistan | 30.9787 | 74.4071 | Sandy loam | 47.3034 | 33.3708 | 19.3258 | Sandy Loam
177 | Pattoki Tehsil, Kasur District, Lahore Division, Punjab, Pakistan | 30.9958 | 73.7994 | Sandy loam | 44.0659 | 39.4505 | 16.4835 | Loam
178 | Kasur, Kasur Tehsil, Kasur District, Lahore Division, Punjab, 55050, Pakistan | 31.0146 | 74.4521 | Loam | 41.6295 | 36.7188 | 21.6518 | Clay Loam
179 | Okara Tehsil, Okara District, Sahiwal Division, Punjab, Pakistan | 31.0193 | 73.4518 | Sandy loam | 43.8787 | 39.0033 | 17.3014 | Loam
180 | Pattoki Tehsil, Kasur District, Lahore Division, Punjab, Pakistan | 31.0448 | 73.9066 | Sandy loam | 44.4444 | 38.4354 | 15.6109 | Sandy Loam
181 | Taunsa Tehsil, Taunsa District, Dera Ghazi Khan Division, Punjab, 32000, Pakistan | 31.0686 | 70.7019 | Sandy loam | 45.1136 | 38.4091 | 16.4773 | Sandy Loam
182 | Jaranwala Tehsil, Faisalabad District, Faisalabad Division, Punjab, 37250, Pakistan | 31.0796 | 73.3438 | Loam | 41.1765 | 44.7712 | 14.0523 | Loam
183 | Taunsa Tehsil, Taunsa District, Dera Ghazi Khan Division, Punjab, 32000, Pakistan | 31.0866 | 70.603 | Sandy loam | 47.7273 | 37.6136 | 14.6591 | Sandy Loam
184 | Taunsa Tehsil, Taunsa District, Dera Ghazi Khan Division, Punjab, 32000, Pakistan | 31.0866 | 70.621 | Sandy loam | 49.2771 | 33.3735 | 17.3494 | Sandy Loam
185 | Taunsa Tehsil, Taunsa District, Dera Ghazi Khan Division, Punjab, 32000, Pakistan | 31.0956 | 70.648 | Loam | 42.6606 | 40.711 | 16.6284 | Loam
186 | Taunsa Tehsil, Taunsa District, Dera Ghazi Khan Division, Punjab, 32000, Pakistan | 31.0956 | 70.7019 | Sandy loam | 45.2935 | 38.9812 | 15.7254 | Sandy Loam
187 | Musakhel Tehsil, Musakhel District, Loralai Division, Pakistan | 31.0979 | 70.0204 | Sandy loam | 58.1921 | 27.4576 | 14.3503 | Sandy Loam
188 | Taunsa Tehsil, Taunsa District, Dera Ghazi Khan Division, Punjab, 32000, Pakistan | 31.1046 | 70.666 | Loam | 42.9538 | 41.2627 | 15.7835 | Loam
189 | Taunsa Tehsil, Taunsa District, Dera Ghazi Khan Division, Punjab, 32000, Pakistan | 31.1226 | 70.6929 | Sandy loam | 44.702 | 39.0728 | 16.2252 | Loam
190 | Taunsa Tehsil, Taunsa District, Dera Ghazi Khan Division, Punjab, 32000, Pakistan | 31.1316 | 70.612 | Sandy loam | 45.7045 | 37.6861 | 16.6094 | Sandy Loam
191 | Tandlianwala Tehsil, Faisalabad District, Faisalabad Division, Punjab, 37150, Pakistan | 31.1377 | 73.427 | Loam | 39.6607 | 44.4444 | 18.6349 | Loam
192 | Tandlianwala Tehsil, Faisalabad District, Faisalabad Division, Punjab, 37150, Pakistan | 31.1387 | 73.4349 | Loam | 38.0899 | 46.8108 | 15.4102 | Loam
193 | Taunsa Tehsil, Taunsa District, Dera Ghazi Khan Division, Punjab, 32000, Pakistan | 31.1585 | 70.594 | Sandy loam | 50.8855 | 32.7506 | 15.808 | Sandy Loam
194 | Taunsa Tehsil, Taunsa District, Dera Ghazi Khan Division, Punjab, 32000, Pakistan | 31.1855 | 70.639 | Loam | 42.8731 | 40.98 | 16.147 | Loam
195 | Taunsa Tehsil, Taunsa District, Dera Ghazi Khan Division, Punjab, 32000, Pakistan | 31.1945 | 70.666 | Sandy loam | 45.6473 | 38.1696 | 16.183 | Sandy Loam
196 | Taunsa Tehsil, Taunsa District, Dera Ghazi Khan Division, Punjab, 32000, Pakistan | 31.2035 | 70.6929 | Sandy loam | 47.0857 | 38.8571 | 14.0571 | Sandy Loam
197 | Taunsa Tehsil, Taunsa District, Dera Ghazi Khan Division, Punjab, 32000, Pakistan | 31.2035 | 70.7289 | Loam | 40.8935 | 42.7918 | 15.3318 | Loam
198 | Gojra, Gojra Tehsil, Toba Tek Singh District, Faisalabad Division, Punjab, 38100, Pakistan | 31.2035 | 72.5635 | Loam | 37.6513 | 48.3051 | 14.0436 | Loam
199 | Taunsa Tehsil, Taunsa District, Dera Ghazi Khan Division, Punjab, 32000, Pakistan | 31.2215 | 70.603 | Sandy loam | 47.669 | 37.3396 | 15.2859 | Sandy Loam
200 | Taunsa Tehsil, Taunsa District, Dera Ghazi Khan Division, Punjab, 32000, Pakistan | 31.2215 | 70.666 | Sandy loam | 48.0769 | 36.7647 | 15.1584 | Sandy Loam
201 | Karor Lal Esan Tehsil, Layyah District, Dera Ghazi Khan Division, Punjab, Pakistan | 31.2453 | 71.1097 | Loam | 41.5116 | 44.2739 | 15.9145 | Loam
202 | Nankana Sahib Tehsil, Nankana Sahib District, Lahore Division, Punjab, Pakistan | 31.2485 | 73.8586 | Silt loam | 37.6059 | 50.6342 | 11.5847 | Silt Loam
203 | Nankana Sahib Tehsil, Nankana Sahib District, Lahore Division, Punjab, Pakistan | 31.2664 | 73.8406 | Loam | 40.1499 | 47.8587 | 11.9914 | Loam
204 | Jhang, Jhang Tehsil, Jhang District, Faisalabad Division, Punjab, 08871, Pakistan | 31.302 | 72.2901 | Loam | 40.2235 | 44.3575 | 15.1982 | Loam
205 | Nankana Sahib Tehsil, Nankana Sahib District, Lahore Division, Punjab, Pakistan | 31.3564 | 73.8496 | Loam | 37.2569 | 49.2323 | 13.5107 | Loam
206 | Mankera Tehsil, Bhakkar District, Mianwali Division, Punjab, 30001, Pakistan | 31.3789 | 71.6615 | Sandy loam | 48.8457 | 34.1727 | 17.7616 | Sandy Loam
207 | Mankera Tehsil, Bhakkar District, Mianwali Division, Punjab, 30001, Pakistan | 31.3929 | 72.0096 | Loam | 40.293 | 41.3043 | 16.1491 | Loam
208 | Mankera Tehsil, Bhakkar District, Mianwali Division, Punjab, 30001, Pakistan | 31.416 | 71.2845 | Loam | 44.4313 | 33.0569 | 22.5118 | Clay Loam
209 | Mankera Tehsil, Bhakkar District, Mianwali Division, Punjab, 30001, Pakistan | 31.4834 | 71.9749 | Loam | 37.33 | 43.1902 | 17.3594 | Loam
210 | Lahore, Lahore City Tehsil, Lahore District, Lahore Division, Punjab, 54500, Pakistan | 31.4894 | 74.1975 | Silt loam | 20.9474 | 62.7368 | 16.3158 | Silt Loam
211 | Daraban Tehsil, Dera Ismail Khan District, Dera Ismail Khan Division, Khyber Pakhtunkhwa, Pakistan | 31.5153 | 70.3089 | Sandy loam | 51.3357 | 34.7977 | 14.7503 | Sandy Loam
212 | Bhawana Tehsil, Chiniot District, Faisalabad Division, Punjab, 35400, Pakistan | 31.5273 | 72.8213 | Silt loam | 36.2288 | 50.9534 | 12.8178 | Silt Loam
213 | Chak Jhumra Tehsil, Faisalabad District, Faisalabad Division, Punjab, 37700, Pakistan | 31.5653 | 73.2259 | Loam | 37.1555 | 44.9162 | 13.1637 | Loam
214 | Paroa Tehsil, Dera Ismail Khan District, Dera Ismail Khan Division, Khyber Pakhtunkhwa, Pakistan | 31.712 | 70.7757 | Silt loam | 27.1038 | 56.0656 | 16.8306 | Silt Loam
215 | Safdarabad Tehsil, Sheikhupura District, Lahore Division, Punjab, 39560, Pakistan | 31.7352 | 73.7504 | Sandy loam | 47.6868 | 42.8741 | 13.3574 | Sandy Loam
216 | Darya Khan Tehsil, Bhakkar District, Mianwali Division, Punjab, Pakistan | 31.7379 | 71.0847 | Loam | 33.887 | 49.8879 | 18.8616 | Clay Loam
217 | Pindi Bhattian Tehsil, Hafizabad District, Gujrat Division, Punjab, Pakistan | 31.7802 | 73.2635 | Silt loam | 30.8571 | 52.6919 | 15.9538 | Silt Loam
218 | Darya Khan Tehsil, Bhakkar District, Mianwali Division, Punjab, Pakistan | 31.806 | 71.3405 | Loam | 38.3981 | 42.7562 | 18.8457 | Loam
219 | Darya Khan Tehsil, Bhakkar District, Mianwali Division, Punjab, Pakistan | 31.815 | 71.2775 | Loam | 33.0519 | 48.1303 | 18.8179 | Loam
220 | Nowshera Virkan Tehsil, Gujranwala District, Gujranwala Division, Punjab, 52370, Pakistan | 31.8524 | 73.9016 | Silt loam | 20.4947 | 61.9552 | 17.5501 | Silt Loam
221 | Darya Khan Tehsil, Bhakkar District, Mianwali Division, Punjab, Pakistan | 31.86 | 71.2685 | Loam | 34.2615 | 45.6416 | 20.0969 | Loam
222 | Sahiwal Tehsil, Sargodha District, Sargodha Division, Punjab, 40040, Pakistan | 31.8972 | 72.2662 | Silt loam | 28.0837 | 54.9499 | 17.9888 | Silt Loam
223 | Sargodha Tehsil, Sargodha District, Sargodha Division, Punjab, Pakistan | 31.9319 | 72.8873 | Silt loam | 24.6137 | 58.6093 | 16.777 | Silt Loam
224 | Kot Momin Tehsil, Sargodha District, Sargodha Division, Punjab, Pakistan | 31.9466 | 73.0687 | Silt loam | 33.6623 | 51.3158 | 15.0219 | Silt Loam
225 | Kulachi Tehsil, Dera Ismail Khan District, Dera Ismail Khan Division, Khyber Pakhtunkhwa, Pakistan | 31.9492 | 70.2704 | Sandy loam | 48.28 | 34.5196 | 17.2005 | Sandy Loam
226 | Kalur Kot Tehsil, Bhakkar District, Mianwali Division, Punjab, Pakistan | 32.002 | 71.4449 | Loam | 34.7826 | 45.4106 | 20.4762 | Loam
227 | Kot Momin Tehsil, Sargodha District, Sargodha Division, Punjab, Pakistan | 32.0059 | 73.0286 | Silt loam | 23.8411 | 56.4018 | 19.7572 | Silt Loam
228 | Gujranwala Saddar Tehsil, Gujranwala District, Gujranwala Division, Punjab, Pakistan | 32.0193 | 74.2025 | Silt loam | 35.7937 | 52.5128 | 12.3992 | Silt Loam
229 | Kamoke Tehsil, Gujranwala District, Gujranwala Division, Punjab, Pakistan | 32.0399 | 74.4341 | Clay loam | 24.3836 | 47.3973 | 28.2192 | Clay Loam
230 | Noorpur Thal Tehsil, Khushab District, Sargodha Division, Punjab, 34050, Pakistan | 32.0413 | 71.8826 | Loam | 32.4766 | 45.7933 | 21.2156 | Clay Loam
231 | Khushab Tehsil, Khushab District, Sargodha Division, Punjab, Pakistan | 32.0579 | 72.1588 | Loam | 31.8804 | 45.2055 | 22.9141 | Clay Loam
232 | Kamoke Tehsil, Gujranwala District, Gujranwala Division, Punjab, Pakistan | 32.0579 | 74.4251 | Loam | 38.6364 | 43.4091 | 17.9545 | Loam
233 | Pasrur Tehsil, Sialkot District, Gujranwala Division, Punjab, 51410, Pakistan | 32.0639 | 74.5484 | Clay loam | 29.2649 | 42.5798 | 28.1553 | Clay Loam
234 | Kamoke Tehsil, Gujranwala District, Gujranwala Division, Punjab, Pakistan | 32.0758 | 74.4251 | Loam | 39.9764 | 41.3915 | 18.6321 | Loam
235 | Kamoke Tehsil, Gujranwala District, Gujranwala Division, Punjab, Pakistan | 32.0758 | 74.4791 | Loam | 35.2871 | 46.5311 | 18.1818 | Loam
236 | Khushab Tehsil, Khushab District, Sargodha Division, Punjab, Pakistan | 32.0848 | 72.2038 | Loam | 32.109 | 43.9141 | 23.3677 | Clay Loam
237 | Khushab Tehsil, Khushab District, Sargodha Division, Punjab, Pakistan | 32.0848 | 72.2398 | Loam | 30.2462 | 47.8312 | 21.9226 | Clay Loam
238 | Kot Momin Tehsil, Sargodha District, Sargodha Division, Punjab, Pakistan | 32.0961 | 73.2197 | Silt loam | 27.3455 | 53.2037 | 19.4508 | Silt Loam
239 | Narowal, Narowal Tehsil, Narowal District, Gujranwala Division, Punjab, Pakistan | 32.1049 | 74.9 | Loam | 37.0504 | 42.8058 | 20.1439 | Loam
240 | Khushab Tehsil, Khushab District, Sargodha Division, Punjab, Pakistan | 32.1118 | 72.1678 | Loam | 33.9557 | 42.8241 | 21.6092 | Loam
241 | Khushab Tehsil, Khushab District, Sargodha Division, Punjab, Pakistan | 32.1118 | 72.2308 | Loam | 30.1026 | 48.2326 | 20.6742 | Clay Loam
242 | Khushab Tehsil, Khushab District, Sargodha Division, Punjab, Pakistan | 32.1208 | 72.2308 | Loam | 30.543 | 47.6244 | 21.8326 | Clay Loam
243 | Kamoke Tehsil, Gujranwala District, Gujranwala Division, Punjab, Pakistan | 32.1208 | 74.3532 | Clay loam | 42.4202 | 28.4574 | 29.1223 | Clay Loam
244 | Gujranwala Saddar Tehsil, Gujranwala District, Gujranwala Division, Punjab, Pakistan | 32.1297 | 74.1014 | Loam | 40.1737 | 48.4256 | 11.4007 | Loam
245 | Gujranwala Saddar Tehsil, Gujranwala District, Gujranwala Division, Punjab, Pakistan | 32.1568 | 74.3892 | Loam | 40.7683 | 40.22 | 18.932 | Loam
246 | Gujranwala Saddar Tehsil, Gujranwala District, Gujranwala Division, Punjab, Pakistan | 32.1748 | 74.3352 | Clay loam | 27.0308 | 44.5378 | 27.8008 | Clay Loam
247 | Kot Momin Tehsil, Sargodha District, Sargodha Division, Punjab, Pakistan | 32.1906 | 73.1761 | Loam | 33.2609 | 49.2973 | 17.7174 | Loam
248 | Shakargarh, Shakargarh Tehsil, Narowal District, Gujranwala Division, Punjab, Pakistan | 32.2107 | 75.2075 | Loam | 42.9348 | 40.8451 | 14.2082 | Loam
249 | Shakargarh, Shakargarh Tehsil, Narowal District, Gujranwala Division, Punjab, Pakistan | 32.2107 | 75.2705 | Loam | 39.2897 | 42.5275 | 16.7031 | Loam
250 | Tank Tehsil, Tank District, Dera Ismail Khan Division, Khyber Pakhtunkhwa, Pakistan | 32.2193 | 70.3819 | Clay loam | 42.2434 | 29.3556 | 28.401 | Clay Loam
251 | Daska Tehsil, Sialkot District, Gujranwala Division, Punjab, Pakistan | 32.2197 | 74.4791 | Loam | 39.2105 | 36.7105 | 24.0789 | Clay Loam
252 | Zafarwal Tehsil, Narowal District, Gujranwala Division, Punjab, Pakistan | 32.2237 | 74.8886 | Sandy loam | 46.861 | 34.417 | 18.722 | Sandy Loam
253 | Shakargarh, Shakargarh Tehsil, Narowal District, Gujranwala Division, Punjab, Pakistan | 32.2377 | 75.2165 | Loam | 41.3793 | 42.4307 | 14.8069 | Loam
254 | Shakargarh, Shakargarh Tehsil, Narowal District, Gujranwala Division, Punjab, Pakistan | 32.2377 | 75.2975 | Loam | 40.2016 | 38.5984 | 19.2436 | Loam
255 | Shakargarh, Shakargarh Tehsil, Narowal District, Gujranwala Division, Punjab, Pakistan | 32.2377 | 75.3065 | Loam | 40.7572 | 38.1696 | 19.0055 | Loam
256 | Daska Tehsil, Sialkot District, Gujranwala Division, Punjab, Pakistan | 32.2467 | 74.4341 | Loam | 32.8867 | 44.5521 | 19.656 | Loam
257 | Shakargarh, Shakargarh Tehsil, Narowal District, Gujranwala Division, Punjab, Pakistan | 32.2467 | 75.1896 | Loam | 42.3529 | 42.3747 | 15.9041 | Loam
258 | Shakargarh, Shakargarh Tehsil, Narowal District, Gujranwala Division, Punjab, Pakistan | 32.2647 | 75.2795 | Loam | 41.8552 | 42.6991 | 17.4208 | Loam
259 | Daska Tehsil, Sialkot District, Gujranwala Division, Punjab, Pakistan | 32.2744 | 74.3175 | Loam | 34.2417 | 46.6825 | 19.0758 | Loam
260 | Joharabad, Khushab Tehsil, Khushab District, Sargodha Division, Punjab, 41200, Pakistan | 32.3232 | 72.3155 | Silt loam | 27.541 | 53.7705 | 19.1886 | Silt Loam
261 | Quaidabad Tehsil, Khushab District, Sargodha Division, Punjab, 41300, Pakistan | 32.3431 | 71.8864 | Loam | 32.5146 | 49.4737 | 18.0117 | Silt Loam
262 | Khushab, Khushab Tehsil, Khushab District, Sargodha Division, Punjab, Pakistan | 32.3483 | 72.3681 | Loam | 30.2932 | 48.4816 | 21.5517 | Clay Loam
263 | Daska Tehsil, Sialkot District, Gujranwala Division, Punjab, Pakistan | 32.3561 | 74.4465 | Loam | 40.0242 | 38.6941 | 21.2817 | Loam
264 | Daska Tehsil, Sialkot District, Gujranwala Division, Punjab, Pakistan | 32.4484 | 74.4752 | Loam | 39.7186 | 41.5011 | 14.5514 | Loam
265 | Sialkot, Sialkot Tehsil, Sialkot District, Gujranwala Division, Punjab, 51430, Pakistan | 32.4743 | 74.59 | Loam | 40.4366 | 44.5946 | 14.9688 | Loam
266 | Sialkot, Sialkot Tehsil, Sialkot District, Gujranwala Division, Punjab, 51430, Pakistan | 32.5219 | 74.6182 | Loam | 40.9091 | 45.0413 | 14.0496 | Loam
267 | Khushab Tehsil, Khushab District, Sargodha Division, Punjab, Pakistan | 32.5705 | 72.6261 | Loam | 41.2844 | 46.8354 | 14.4038 | Loam
268 | Gujrat, Gujrat Tehsil, Gujrat District, Gujrat Division, Punjab, Pakistan | 32.5723 | 74.1139 | Silt loam | 32.5766 | 50.6243 | 16.7991 | Silt Loam
269 | Mianwali, Mianwali Tehsil, Mianwali District, Mianwali Division, Punjab, Pakistan | 32.5801 | 71.5918 | Loam | 38.0835 | 40.7862 | 21.1302 | Loam
270 | Pind Dadan Khan Tehsil, Jhelum District, Rawalpindi Division, Punjab, Pakistan | 32.7065 | 73.1486 | Loam | 37.5736 | 45.4653 | 16.9611 | Loam
271 | Kharian Tehsil, Gujrat District, Gujrat Division, Punjab, Pakistan | 32.7654 | 74.0559 | Sandy loam | 43.8997 | 39.5006 | 14.0782 | Loam
272 | Mianwali Tehsil, Mianwali District, Mianwali Division, Punjab, Pakistan | 32.7936 | 71.8032 | Loam | 39.3939 | 45.7912 | 14.8148 | Loam
273 | Mianwali Tehsil, Mianwali District, Mianwali Division, Punjab, Pakistan | 32.8629 | 71.8624 | Loam | 37.093 | 44.3311 | 15.7542 | Loam
274 | Talagang Tehsil, Talagang District, Mianwali Division, Punjab, Pakistan | 32.878 | 72.2134 | Loam | 39.6355 | 43.3372 | 17.0621 | Loam
275 | Chakwal, Chakwal Tehsil, Chakwal District, Rawalpindi Division, Punjab, 48800, Pakistan | 32.9048 | 72.9526 | Sandy loam | 43.9689 | 38.1323 | 17.8988 | Loam | 26.962 | 0.23683 | 1.401 | 6.4 | 0.17 | 27.4 | 0.44 | 0.46482 | 36 | 63.8999 | 454.3279
276 | Isa Khel Tehsil, Mianwali District, Mianwali Division, Punjab, 42420, Pakistan | 32.9212 | 71.2775 | Loam | 39.5981 | 38.2979 | 22.104 | Clay Loam
277 | Domel Tehsil, Bannu District, Bannu Division, Khyber Pakhtunkhwa, Pakistan | 32.9259 | 70.8376 | Loam | 40.6173 | 38.7654 | 20.6173 | Loam
278 | Isa Khel Tehsil, Mianwali District, Mianwali Division, Punjab, 42420, Pakistan | 32.9301 | 71.3018 | Loam | 37.7289 | 37.4847 | 24.7863 | Clay Loam
279 | Jhelum, Jhelum Tehsil, Jhelum District, Rawalpindi Division, Punjab, 49600, Pakistan | 32.9368 | 73.6913 | Loam | 42.6729 | 41.5006 | 15.8265 | Loam
280 | Isa Khel Tehsil, Mianwali District, Mianwali Division, Punjab, 42420, Pakistan | 32.9392 | 71.2955 | Loam | 36.712 | 38.5661 | 24.7219 | Clay Loam
281 | Sarai Alamgir Tehsil, Gujrat District, Gujrat Division, Punjab, Pakistan | 32.9393 | 73.7687 | Loam | 32.6579 | 49.3445 | 17.9976 | Silt Loam
282 | Isa Khel Tehsil, Mianwali District, Mianwali Division, Punjab, 42420, Pakistan | 32.9572 | 71.2685 | Loam | 41.514 | 37.7289 | 20.757 | Clay Loam
283 | Bhimber Tehsil, Bhimber District, Mirpur Division, Azad Kashmir, Pakistan | 32.9572 | 73.9665 | Loam | 41.697 | 41.8182 | 16.4848 | Loam
284 | Bhimber Tehsil, Bhimber District, Mirpur Division, Azad Kashmir, Pakistan | 32.9842 | 73.9035 | Loam | 37.3266 | 45.145 | 17.5284 | Loam
285 | Bannu, Bannu Tehsil, Bannu District, Bannu Division, Khyber Pakhtunkhwa, 28100, Pakistan | 32.988 | 70.6479 | Loam | 37.234 | 45.1537 | 17.6123 | Loam
286 | Bhimber Tehsil, Bhimber District, Mirpur Division, Azad Kashmir, Pakistan | 33.0021 | 73.8945 | Loam | 40.8501 | 42.503 | 16.647 | Loam
287 | Isa Khel Tehsil, Mianwali District, Mianwali Division, Punjab, 42420, Pakistan | 33.0624 | 71.6279 | Loam | 36.4359 | 45.0624 | 18.5017 | Loam
288 | Chakwal Tehsil, Chakwal District, Rawalpindi Division, Punjab, Pakistan | 33.1339 | 72.6854 | Loam | 36.0799 | 46.5668 | 17.3533 | Loam
289 | Lachi Tehsil, Kohat District, Kohat Division, Khyber Pakhtunkhwa, Pakistan | 33.252 | 71.4709 | Loam | 40.0726 | 34.1404 | 25.7869 | Clay Loam
290 | Gujar Khan Tehsil, Rawalpindi District, Rawalpindi Division, Punjab, Pakistan | 33.2533 | 73.5019 | Silt loam | 21.8676 | 64.0662 | 13.0277 | Silt Loam
291 | Fatehpur Thakiala Tehsil, Kotli District, Mirpur Division, Azad Kashmir, Pakistan | 33.4154 | 74.1648 | Clay loam | 28.91 | 39.0097 | 27.5572 | Clay Loam
292 | Fateh Jang Tehsil, Attock District, Rawalpindi Division, Punjab, 23460, Pakistan | 33.4359 | 72.769 | Silt loam | 13.0045 | 57.0713 | 17.9372 | Silt Loam
293 | Jand Tehsil, Attock District, Rawalpindi Division, Punjab, Pakistan | 33.46 | 72.0127 | Silt loam | 31.7811 | 50.4075 | 17.8114 | Silt Loam
294 | Kotli Tehsil, Kotli District, Mirpur Division, Azad Kashmir, 11160, Pakistan | 33.5413 | 73.8685 | Silt loam | 28.6458 | 52.4793 | 17.898 | Silt Loam
295 | Kahuta Tehsil, Rawalpindi District, Rawalpindi Division, Punjab, Pakistan | 33.5506 | 73.5104 | Silt loam | 27.5862 | 52.0964 | 17.8054 | Silt Loam
296 | Fateh Jang Tehsil, Attock District, Rawalpindi Division, Punjab, 23460, Pakistan | 33.603 | 72.5703 | Silt loam | 22.3278 | 63.658 | 14.0143 | Silt Loam
297 | Jand Tehsil, Attock District, Rawalpindi Division, Punjab, Pakistan | 33.6304 | 72.0291 | Loam | 34.4301 | 49.8229 | 16.1366 | Silt Loam
298 | Central Orakzai Tehsil, Orakzai District, Kohat Division, Khyber Pakhtunkhwa, Pakistan | 33.6385 | 71.0776 | Loam | 38.3352 | 38.5542 | 23.1106 | Clay Loam
299 | Rawalpindi City Tehsil, Rawalpindi District, Rawalpindi Division, Punjab, Pakistan | 33.6445 | 73.0812 | Silt loam | 29.7354 | 51.6402 | 18.6243 | Silt Loam
300 | Rawalpindi City Tehsil, Rawalpindi District, Rawalpindi Division, Punjab, Pakistan | 33.6484 | 73.0772 | Silt loam | 30.095 | 51.5312 | 18.3738 | Silt Loam
301 | Fateh Jang Tehsil, Attock District, Rawalpindi Division, Punjab, 23460, Pakistan | 33.6525 | 72.6682 | Silt loam | 11.1602 | 78.453 | 10.3867 | Silt Loam
302 | Islamabad, Zone 1, Islamabad Capital Territory, 44000, Pakistan | 33.6606 | 73.0294 | Silt loam | 16.1476 | 70.5882 | 13.2641 | Silt Loam
303 | Islamabad, Zone 1, Islamabad Capital Territory, 44000, Pakistan | 33.6841 | 73.048 | Silt loam | 26.9063 | 54.8793 | 15.0776 | Silt Loam
304 | Islamabad, Zone 1, Islamabad Capital Territory, 44000, Pakistan | 33.6995 | 73.0159 | Silt loam | 23.2609 | 53.8866 | 17.5 | Silt Loam
305 | Kotli Sattian Tehsil, Murree District, Rawalpindi Division, Punjab, 47250, Pakistan | 33.7126 | 73.3459 | Silt loam | 31.679 | 50.1584 | 18.5622 | Silt Loam
306 | Kotli Sattian Tehsil, Murree District, Rawalpindi Division, Punjab, 47250, Pakistan | 33.7216 | 73.3639 | Loam | 33.9934 | 41.0989 | 25.3846 | Clay Loam
307 | Kotli Sattian Tehsil, Murree District, Rawalpindi Division, Punjab, 47250, Pakistan | 33.7396 | 73.3909 | Loam | 33.9912 | 43.2018 | 22.807 | Clay Loam
308 | Attock, Attock Tehsil, Attock District, Rawalpindi Division, Punjab, 43600, Pakistan | 33.7607 | 72.3953 | Silt loam | 20.394 | 66.1645 | 13.4415 | Silt Loam
309 | Zone III, Islamabad Capital Territory, Pakistan | 33.7654 | 73.0873 | Loam | 35.6347 | 38.3188 | 25.9177 | Clay Loam
310 | Hassanabdal Tehsil, Attock District, Rawalpindi Division, Punjab, 43730, Pakistan | 33.7672 | 72.6016 | Silt loam | 9.2827 | 67.2919 | 11.4979 | Silt Loam
311 | Mang Tehsil, Sudhanoti District, Poonch Division, Azad Kashmir, Pakistan | 33.7789 | 73.6226 | Loam | 34.6065 | 43.0193 | 22.361 | Clay Loam
312 | Bara Tehsil, Khyber District, Peshawar Division, Khyber Pakhtunkhwa, Pakistan | 33.7914 | 71.507 | Silt loam | 27.0101 | 52.0253 | 24.5881 | Clay Loam
313 | Hassanabdal Tehsil, Attock District, Rawalpindi Division, Punjab, 43730, Pakistan | 33.805 | 72.6961 | Silt loam | 20.1397 | 64.61 | 15.2503 | Silt Loam
314 | Tirah Tehsil, Khyber District, Peshawar Division, Khyber Pakhtunkhwa, Pakistan | 33.8051 | 70.6953 | Loam | 37.886 | 45.3682 | 16.7458 | Loam
315 | Hassanabdal Tehsil, Attock District, Rawalpindi Division, Punjab, 43730, Pakistan | 33.8073 | 72.6964 | Silt loam | 19.0421 | 67.0561 | 13.9019 | Silt Loam
316 | Hassanabdal Tehsil, Attock District, Rawalpindi Division, Punjab, 43730, Pakistan | 33.8198 | 72.6007 | Silt | 10.2784 | 79.015 | 10.7066 | Silt
317 | Hassanabdal Tehsil, Attock District, Rawalpindi Division, Punjab, 43730, Pakistan | 33.8198 | 72.6007 | Silt loam | 10.2784 | 79.015 | 10.7066 | Silt
318 | Hajira Tehsil, Poonch District, Poonch Division, Azad Kashmir, Pakistan | 33.8212 | 73.8457 | Loam | 42.9213 | 40.2039 | 17.4566 | Loam
319 | Murree Tehsil, Murree District, Rawalpindi Division, Punjab, Pakistan | 33.8414 | 73.3 | Loam | 31.8956 | 41.7707 | 26.3337 | Clay Loam
320 | Abbaspur Tehsil, Poonch District, Poonch Division, Azad Kashmir, Pakistan | 33.8529 | 73.9869 | Silt loam | 24.7758 | 55.157 | 20.0673 | Silt Loam
321 | Pabbi Tehsil, Nowshera District, Peshawar Division, Khyber Pakhtunkhwa, 24260, Pakistan | 33.8734 | 71.8605 | Silt loam | 22.5844 | 65.0299 | 15.5609 | Silt Loam
322 | Lora Tehsil, Abbottabad District, Hazara Division, Khyber Pakhtunkhwa, Pakistan | 33.8745 | 73.319 | Clay loam | 24.5593 | 47.7086 | 27.7321 | Clay Loam
323 | Attock, Attock Tehsil, Attock District, Rawalpindi Division, Punjab, 43600, Pakistan | 33.8832 | 72.3715 | Silt loam | 19.674 | 69.2666 | 11.0594 | Silt Loam
324 | Attock, Attock Tehsil, Attock District, Rawalpindi Division, Punjab, 43600, Pakistan | 33.8834 | 72.3714 | Silt loam | 19.674 | 69.2666 | 11.0594 | Silt Loam
325 | Attock, Attock Tehsil, Attock District, Rawalpindi Division, Punjab, 43600, Pakistan | 33.8836 | 72.3716 | Silt loam | 19.674 | 69.2666 | 11.0594 | Silt Loam
326 | Attock, Attock Tehsil, Attock District, Rawalpindi Division, Punjab, 43600, Pakistan | 33.8839 | 72.3716 | Silt loam | 19.674 | 69.2666 | 11.0594 | Silt Loam
327 | Attock, Attock Tehsil, Attock District, Rawalpindi Division, Punjab, 43600, Pakistan | 33.8841 | 72.3715 | Silt loam | 19.674 | 69.2666 | 11.0594 | Silt Loam
328 | Murree Tehsil, Murree District, Rawalpindi Division, Punjab, Pakistan | 33.8925 | 73.3819 | Clay loam | 28.2297 | 37.9187 | 33.8517 | Clay Loam
329 | Murree Tehsil, Murree District, Rawalpindi Division, Punjab, Pakistan | 33.9194 | 73.3819 | Silty clay loam | 18.1287 | 52.2807 | 29.5906 | Silty Clay Loam
330 | Dhirkot Tehsil, Bagh District, Poonch Division, Azad Kashmir, 12610, Pakistan | 33.925 | 73.568 | Loam | 33.5247 | 45.9906 | 20.6054 | Loam
331 | Mumtazabad Tehsil, Haveli District, Poonch Division, Azad Kashmir, Pakistan | 33.9286 | 74.0415 | Loam | 32.2621 | 44.7466 | 22.9913 | Clay Loam
332 | Murree Tehsil, Murree District, Rawalpindi Division, Punjab, Pakistan | 33.9374 | 73.3909 | Silty clay loam | 12 | 60 | 28 | Silty Clay Loam
333 | Hari Ghel Tehsil, Bagh District, Poonch Division, Azad Kashmir, Pakistan | 33.9417 | 73.715 | Clay loam | 28.4349 | 42.7718 | 28.7933 | Clay Loam
334 | Haripur, Haripur Tehsil, Haripur District, Hazara Division, Khyber Pakhtunkhwa, 22620, Pakistan | 33.9934 | 72.8919 | Silt loam | 15.0748 | 66.8585 | 18.0667 | Silt Loam
335 | Bagh Tehsil, Bagh District, Poonch Division, Azad Kashmir, 12500, Pakistan | 34.0225 | 73.8051 | Loam | 42.4208 | 44.3787 | 21.0405 | Loam
336 | Lahor Tehsil, Swabi District, Mardan Division, Khyber Pakhtunkhwa, 23561, Pakistan | 34.0269 | 72.3275 | Silt loam | 23.322 | 63.0262 | 13.6519 | Silt Loam
337 | Badin, Badin Taluka, Badin District, Banbhore Division, 72200, Pakistan | 34.0655 | 71.559 | Silt loam | 19.0326 | 65.0894 | 15.878 | Silt Loam
338 | Dhirkot Tehsil, Bagh District, Poonch Division, Azad Kashmir, 12610, Pakistan | 34.0675 | 73.5702 | Loam | 38.3772 | 37.5 | 23.5763 | Clay Loam
339 | Jehangira Tehsil, Nowshera District, Peshawar Division, Khyber Pakhtunkhwa, Pakistan | 34.0736 | 72.1706 | Silt loam | 16.3484 | 70.4057 | 13.2458 | Silt Loam
340 | Pabbi Tehsil, Nowshera District, Peshawar Division, Khyber Pakhtunkhwa, 24260, Pakistan | 34.0923 | 71.7556 | Silt loam | 25.3066 | 57.2222 | 17.3333 | Silt Loam
341 | Mathra Tehsil, Peshawar District, Peshawar Division, Khyber Pakhtunkhwa, Pakistan | 34.1346 | 71.4156 | Silty clay loam | 17.2662 | 58.3333 | 29.5455 | Silty Clay Loam
342 | Abbottabad Tehsil, Abbottabad District, Hazara Division, Khyber Pakhtunkhwa, 22010, Pakistan | 34.1423 | 73.442 | Clay loam | 30.4511 | 41.2281 | 28.3208 | Clay Loam
343 | Lower Tanawal Tehsil, Abbottabad District, Hazara Division, Khyber Pakhtunkhwa, Pakistan | 34.2188 | 73.0953 | Loam | 29.7647 | 39.2816 | 26.9988 | Clay Loam
344 | Muzaffarabad District, Muzaffarabad Division, Azad Kashmir, 13100, Pakistan | 34.2388 | 73.6152 | Loam | 33.0049 | 45.6897 | 21.3054 | Clay Loam
345 | Takht Bhai Tehsil, Mardan District, Mardan Division, Khyber Pakhtunkhwa, 23160, Pakistan | 34.2563 | 71.8672 | Silt loam | 20.2128 | 65.7447 | 14.0426 | Silt Loam
346 | Hattian Bala District, Muzaffarabad Division, Azad Kashmir, 13171, Pakistan | 34.3033 | 73.9015 | Loam | 31.0992 | 49.5364 | 24.1162 | Clay Loam
347 | Halim Zai Tehsil, Mohmand District, Peshawar Division, Khyber Pakhtunkhwa, Pakistan | 34.3439 | 71.3909 | Silt loam | 27.1478 | 56.0137 | 16.8385 | Silt Loam
348 | Mansehra Tehsil, Mansehra District, Hazara Division, Khyber Pakhtunkhwa, Pakistan | 34.3483 | 73.285 | Silt loam | 30.0475 | 50 | 19.9525 | Clay Loam
349 | Abbottabad Tehsil, Abbottabad District, Hazara Division, Khyber Pakhtunkhwa, 22010, Pakistan | 34.3486 | 73.377 | Loam | 32.8867 | 46.398 | 21.8335 | Clay Loam
350 | Balakot Tehsil, Mansehra District, Hazara Division, Khyber Pakhtunkhwa, Pakistan | 34.3839 | 73.3811 | Loam | 32.0843 | 42.6329 | 26.2411 | Clay Loam
351 | Muzaffarabad, Muzaffarabad District, Muzaffarabad Division, Azad Kashmir, 13100, Pakistan | 34.4076 | 73.6201 | Silt loam | 22.5845 | 53.2756 | 25.9709 | Clay Loam
352 | Chamla Tehsil, Buner District, Malakand Division, Khyber Pakhtunkhwa, Pakistan | 34.4155 | 72.5189 | Loam | 30.3173 | 45.5422 | 22.1704 | Clay Loam
353 | Baffa Pakhal Tehsil, Mansehra District, Hazara Division, Khyber Pakhtunkhwa, 21140, Pakistan | 34.4373 | 73.2039 | Loam | 30.3448 | 44.6118 | 23.5571 | Clay Loam
354 | Katlang Tehsil, Mardan District, Mardan Division, Khyber Pakhtunkhwa, Pakistan | 34.445 | 72.2021 | Loam | 28.458 | 46.3719 | 25.1701 | Clay Loam
355 | Muzaffarabad, Muzaffarabad District, Muzaffarabad Division, Azad Kashmir, 13100, Pakistan | 34.446 | 73.5233 | Loam | 32.2657 | 41.4103 | 23.871 | Clay Loam
356 | Athmuqam Tehsil, Neelam Valley District, Muzaffarabad Division, Azad Kashmir, Pakistan | 34.4889 | 73.8323 | Loam | 29.0886 | 41.3486 | 25.74 | Clay Loam
357 | Safi Tehsil, Mohmand District, Peshawar Division, Khyber Pakhtunkhwa, Pakistan | 34.5067 | 71.1589 | Loam | 38.4961 | 48.6486 | 15.1351 | Loam
358 | Muzaffarabad District, Muzaffarabad Division, Azad Kashmir, 13100, Pakistan | 34.5199 | 73.6232 | Loam | 26.635 | 49.0361 | 24.4499 | Clay Loam
359 | Swat Ranizai Tehsil, Malakand District, Malakand Division, Khyber Pakhtunkhwa, 23020, Pakistan | 34.5426 | 71.6664 | Loam | 38.3918 | 47.6784 | 13.9298 | Loam
360 | Gadezai Tehsil, Buner District, Malakand Division, Khyber Pakhtunkhwa, 19280, Pakistan | 34.5466 | 72.4523 | Loam | 31.7016 | 46.5035 | 21.7949 | Clay Loam
361 | Barang Tehsil, Bajaur District, Malakand Division, Khyber Pakhtunkhwa, Pakistan | 34.551 | 71.5727 | Silt loam | 35.7918 | 51.4786 | 13.1607 | Silt Loam
362 | Gultari Tehsil, Skardu District, Baltistan Division, Gilgit-Baltistan, Pakistan | 34.5602 | 75.4067 | Silt loam | 40.678 | 50.0565 | 9.2655 | Clay Loam
363 | Gultari Tehsil, Skardu District, Baltistan Division, Gilgit-Baltistan, Pakistan | 34.5617 | 75.4811 | Sandy loam | 44.0273 | 44.1411 | 11.8316 | Loam
364 | Chagharzai Tehsil, Buner District, Malakand Division, Khyber Pakhtunkhwa, Pakistan | 34.574 | 72.6304 | Loam | 32.9723 | 46.9734 | 19.4382 | Loam
365 | Athmuqam Tehsil, Neelam Valley District, Muzaffarabad Division, Azad Kashmir, Pakistan | 34.5872 | 73.8295 | Loam | 35.7236 | 39.5046 | 24.7718 | Clay Loam
366 | Pindiali Tehsil, Mohmand District, Peshawar Division, Khyber Pakhtunkhwa, Pakistan | 34.5912 | 71.4028 | Silt loam | 28.0172 | 56.7888 | 15.194 | Silt Loam
367 | Gultari Tehsil, Skardu District, Baltistan Division, Gilgit-Baltistan, Pakistan | 34.592 | 75.4688 | Sandy loam | 43.2251 | 43.7152 | 10.9635 | Loam
368 | Athmuqam Tehsil, Neelam Valley District, Muzaffarabad Division, Azad Kashmir, Pakistan | 34.6294 | 73.7572 | Loam | 41.9429 | 40.6857 | 17.3714 | Loam
369 | Saidu Sharif, Babuzai Tehsil, Swat District, Malakand Division, Khyber Pakhtunkhwa, 19200, Pakistan | 34.658 | 72.3548 | Silt loam | 28.6608 | 53.6921 | 17.6471 | Silt Loam
370 | Athmuqam Tehsil, Neelam Valley District, Muzaffarabad Division, Azad Kashmir, Pakistan | 34.6632 | 73.8182 | Loam | 40.205 | 35.9357 | 20.4338 | Clay Loam
371 | Balakot Tehsil, Mansehra District, Hazara Division, Khyber Pakhtunkhwa, Pakistan | 34.6642 | 73.5149 | Silt loam | 28.9873 | 50.1266 | 20.8861 | Clay Loam
372 | Baffa Pakhal Tehsil, Mansehra District, Hazara Division, Khyber Pakhtunkhwa, 21140, Pakistan | 34.6863 | 73.2151 | Loam | 26.8579 | 43.9276 | 21.4286 | Clay Loam
373 | Sharda Tehsil, Neelam Valley District, Muzaffarabad Division, Azad Kashmir, Pakistan | 34.7087 | 74.8047 | Silt loam | 30.3218 | 55.6638 | 16.7901 | Silt Loam
374 | Sharda Tehsil, Neelam Valley District, Muzaffarabad Division, Azad Kashmir, Pakistan | 34.7251 | 74.7525 | Silt loam | 26.4038 | 57.2282 | 16.368 | Silt Loam
375 | Khar Bajaur Tehsil, Bajaur District, Malakand Division, Khyber Pakhtunkhwa, Pakistan | 34.7262 | 71.582 | Loam | 31.976 | 45.7923 | 19.3277 | Loam
376 | Balakot Tehsil, Mansehra District, Hazara Division, Khyber Pakhtunkhwa, Pakistan | 34.7443 | 73.6395 | Silt loam | 23.8609 | 60.3819 | 14.1667 | Silt Loam
377 | Athmuqam Tehsil, Neelam Valley District, Muzaffarabad Division, Azad Kashmir, Pakistan | 34.7724 | 73.7574 | Loam | 40.4018 | 40.067 | 19.5312 | Loam
378 | Gultari Tehsil, Skardu District, Baltistan Division, Gilgit-Baltistan, Pakistan | 34.793 | 75.4788 | Loam | 41.768 | 46.0773 | 12.1547 | Loam
379 | Balakot Tehsil, Mansehra District, Hazara Division, Khyber Pakhtunkhwa, Pakistan | 34.8034 | 73.7179 | Sandy loam | 45.2352 | 42.4859 | 19.1943 | Loam
380 | Athmuqam Tehsil, Neelam Valley District, Muzaffarabad Division, Azad Kashmir, Pakistan | 34.808 | 73.8632 | Sandy loam | 44.2543 | 37.9469 | 15.402 | Sandy Loam
381 | Allai Tehsil, Battagram District, Hazara Division, Khyber Pakhtunkhwa, Pakistan | 34.8138 | 73.096 | Loam | 30.4636 | 43.2836 | 21.9381 | Clay Loam
382 | Allai Tehsil, Battagram District, Hazara Division, Khyber Pakhtunkhwa, Pakistan | 34.8231 | 73.1356 | Loam | 36.1217 | 40.9439 | 22.3634 | Clay Loam
383 | Balakot Tehsil, Mansehra District, Hazara Division, Khyber Pakhtunkhwa, Pakistan | 34.8293 | 73.4991 | Loam | 36.506 | 42.0482 | 21.4458 | Loam
384 | Allai Tehsil, Battagram District, Hazara Division, Khyber Pakhtunkhwa, Pakistan | 34.8298 | 73.4353 | Sandy loam | 46.2094 | 37.1841 | 16.6065 | Sandy Loam
385 | Sharda Tehsil, Neelam Valley District, Muzaffarabad Division, Azad Kashmir, Pakistan | 34.832 | 74.2247 | Silt loam | 18.0442 | 65.1921 | 16.7637 | Silt Loam
386 | Shounter Tehsil, Astore District, Diamer-Astore Division, Gilgit-Baltistan, Pakistan | 34.834 | 74.9309 | Loam | 42.4176 | 46.7033 | 10.8791 | Loam
387 | Astore Tehsil, Astore District, Diamer-Astore Division, Gilgit-Baltistan, Pakistan | 34.8347 | 75.0967 | Loam | 40.6699 | 46.5311 | 12.799 | Loam
388 | Shounter Tehsil, Astore District, Diamer-Astore Division, Gilgit-Baltistan, Pakistan | 34.8515 | 74.8992 | Loam | 41.5553 | 47.933 | 12.8329 | Loam
389 | Sharda Tehsil, Neelam Valley District, Muzaffarabad Division, Azad Kashmir, Pakistan | 34.8554 | 74.5219 | Sandy loam | 44.8718 | 39.9779 | 14.0271 | Sandy Loam
390 | Balakot Tehsil, Mansehra District, Hazara Division, Khyber Pakhtunkhwa, Pakistan | 34.8703 | 73.799 | Loam | 37.3333 | 43.299 | 15.8022 | Loam
391 | Allai Tehsil, Battagram District, Hazara Division, Khyber Pakhtunkhwa, Pakistan | 34.8721 | 73.3392 | Loam | 37.9115 | 32.3221 | 22.1469 | Clay Loam
392 | Sharda Tehsil, Neelam Valley District, Muzaffarabad Division, Azad Kashmir, Pakistan | 34.8751 | 74.4992 | Silt loam | 38.051 | 51.3095 | 12.3967 | Silt Loam
393 | Gultari Tehsil, Skardu District, Baltistan Division, Gilgit-Baltistan, Pakistan | 34.8809 | 75.2055 | Loam | 41.1022 | 49.2912 | 10.7843 | Loam
394 | Sharda Tehsil, Neelam Valley District, Muzaffarabad Division, Azad Kashmir, Pakistan | 34.8883 | 74.2087 | Silt loam | 29.8405 | 55.0114 | 15.1481 | Silt Loam
395 | Sharda Tehsil, Neelam Valley District, Muzaffarabad Division, Azad Kashmir, Pakistan | 34.8939 | 74.0061 | Silt loam | 34.9133 | 51.4451 | 13.6416 | Silt Loam
396 | Allai Tehsil, Battagram District, Hazara Division, Khyber Pakhtunkhwa, Pakistan | 34.8947 | 73.1086 | Silt loam | 27.5208 | 52.2262 | 21.1202 | Silt Loam
397 | Allai Tehsil, Battagram District, Hazara Division, Khyber Pakhtunkhwa, Pakistan | 34.8972 | 73.1051 | Silt loam | 26.1377 | 52.5504 | 21.4797 | Silt Loam
398 | Sharda Tehsil, Neelam Valley District, Muzaffarabad Division, Azad Kashmir, Pakistan | 34.92 | 74.2579 | Sandy loam | 43.554 | 46.1092 | 10.3368 | Loam
399 | Shounter Tehsil, Astore District, Diamer-Astore Division, Gilgit-Baltistan, Pakistan | 34.9205 | 74.9779 | Silt loam | 38.9145 | 50.6928 | 10.3926 | Silt Loam
400 | Sharda Tehsil, Neelam Valley District, Muzaffarabad Division, Azad Kashmir, Pakistan | 34.9379 | 74.1499 | Sandy loam | 47.5169 | 38.2619 | 14.2212 | Sandy Loam
401 | Balakot Tehsil, Mansehra District, Hazara Division, Khyber Pakhtunkhwa, Pakistan | 34.9514 | 73.9684 | Silt loam | 38.3815 | 52.5641 | 11.3426 | Silt Loam
402 | Alpuri Tehsil, Shangla District, Malakand Division, Khyber Pakhtunkhwa, 19100, Pakistan | 34.9548 | 72.6582 | Loam | 31.5175 | 43.8392 | 24.6433 | Clay Loam
403 | Balakot Tehsil, Mansehra District, Hazara Division, Khyber Pakhtunkhwa, Pakistan | 34.9636 | 73.8187 | Loam | 41.5347 | 48.1258 | 13.4857 | Loam
404 | Balakot Tehsil, Mansehra District, Hazara Division, Khyber Pakhtunkhwa, Pakistan | 34.9713 | 73.6408 | Sandy loam | 45.4762 | 37.076 | 12.963 | Sandy Loam
405 | Sharda Tehsil, Neelam Valley District, Muzaffarabad Division, Azad Kashmir, Pakistan | 34.9813 | 74.4468 | Silt loam | 34.2105 | 54.3478 | 11.5429 | Silt Loam
406 | Palas Tehsil, Kolai-Palas District, Hazara Division, Khyber Pakhtunkhwa, Pakistan | 35.0208 | 73.3424 | Sandy loam | 45.9268 | 31.4415 | 19.2671 | Sandy Loam
407 | Larjam Tehsil, Central Dir District, Malakand Division, Khyber Pakhtunkhwa, 18000, Pakistan | 35.1353 | 72.1615 | Sandy loam | 49.7613 | 31.7422 | 18.4964 | Sandy Loam
408 | Behrain Tehsil, Swat District, Malakand Division, Khyber Pakhtunkhwa, Pakistan | 35.1901 | 72.4706 | Sandy loam | 44.7277 | 37.0838 | 18.922 | Loam
409 | Ranolia Bankad Tehsil, Lower Kohistan District, Hazara Division, Khyber Pakhtunkhwa, Pakistan | 35.1956 | 72.7529 | Sandy loam | 44.863 | 42.1875 | 12.7002 | Loam
410 | Diamer District, Diamer-Astore Division, Gilgit-Baltistan, Pakistan | 35.2996 | 74.3896 | Loam | 36.092 | 49.8851 | 14.023 | Silt Loam
411 | Dassu Tehsil, Upper Kohistan District, Hazara Division, Khyber Pakhtunkhwa, Pakistan | 35.3184 | 73.5584 | Sandy loam | 47.0056 | 39.1741 | 11.3611 | Sandy Loam
412 | Diamer District, Diamer-Astore Division, Gilgit-Baltistan, Pakistan | 35.3279 | 74.347 | Loam | 40.9856 | 49.6454 | 18.4834 | Loam
413 | Seo Tehsil, Upper Kohistan District, Hazara Division, Khyber Pakhtunkhwa, Pakistan | 35.363 | 73.2459 | Sandy loam | 55.9955 | 33.4802 | 16.3361 | Sandy Loam
414 | Bhasah Harban Tehsil, Upper Kohistan District, Hazara Division, Khyber Pakhtunkhwa, Pakistan | 35.4216 | 73.5918 | Sandy loam | 44.9944 | 44.3195 | 10.6862 | Loam
415 | Diamer District, Diamer-Astore Division, Gilgit-Baltistan, Pakistan | 35.4348 | 74.0633 | Loam | 39.5133 | 42.8737 | 17.613 | Loam
416 | Bhasah Harban Tehsil, Upper Kohistan District, Hazara Division, Khyber Pakhtunkhwa, Pakistan | 35.4437 | 73.7246 | Sandy loam | 50.6344 | 33.7947 | 15.5709 | Sandy Loam
417 | Kalam Tehsil, Swat District, Malakand Division, Khyber Pakhtunkhwa, Pakistan | 35.5048 | 72.5317 | Sandy loam | 51.3667 | 33.7789 | 13.1148 | Sandy Loam
418 | Chitrāl District, Malakand Division, Khyber Pakhtunkhwa, Pakistan | 35.5163 | 71.8184 | Sandy loam | 44.8485 | 37.0909 | 18.0606 | Sandy Loam
419 | Diamer District, Diamer-Astore Division, Gilgit-Baltistan, Pakistan | 35.5356 | 74.5222 | Loam | 38.5747 | 43.5132 | 18.0383 | Loam
420 | Lower Chitral District, Malakand Division, Khyber Pakhtunkhwa, Pakistan | 35.5887 | 71.8341 | Loam | 34.2012 | 43.432 | 22.3669 | Clay Loam
421 | Diamer District, Diamer-Astore Division, Gilgit-Baltistan, Pakistan | 35.5958 | 74.2401 | Loam | 42.455 | 44.7745 | 12.9899 | Loam
422 | Juglot Tehsil, Gilgit District, Gilgit Division, Gilgit-Baltistan, Pakistan | 35.6526 | 74.2876 | Silt loam | 38.5057 | 51.773 | 9.838 | Silt Loam
423 | Lower Chitral District, Malakand Division, Khyber Pakhtunkhwa, Pakistan | 35.8368 | 72.0339 | Sandy loam | 46.2942 | 43.318 | 10.0228 | Sandy Loam
424 | Chitral Tehsil, Lower Chitral District, Chitrāl District, Malakand Division, Khyber Pakhtunkhwa, 17200, Pakistan | 35.9022 | 71.5965 | Sandy loam | 46.3529 | 46.1176 | 7.5294 | Clay Loam
425 | Gupis Tehsil, Gupis-Yasin District, Gilgit Division, Gilgit-Baltistan, Pakistan | 35.9934 | 73.5284 | Loam | 37.9619 | 45.3947 | 14.2544 | Loam
426 | Hassanabdal Tehsil, Attock District, Rawalpindi Division, Punjab, 43730, Pakistan | 33.8073 | 72.6964 | Silt loam | 19.0421 | 67.0561 | 13.9019 | Silt Loam
427 |  |  |  | Sand | 90 | 5 | 5 | Sand
428 |  |  |  | Sandy Clay | 55 | 10 | 35 | Sandy Clay
429 |  |  |  | Silty Clay | 10 | 45 | 45 | Silty Clay
430 |  |  |  | Silt | 10 | 75 | 15 | Silt
431 |  |  |  | Sand | 88 | 7 | 5 | Sand
432 |  |  |  | Sandy Clay | 50 | 15 | 35 | Sandy Clay
433 |  |  |  | Silty Clay | 10 | 50 | 40 | Silty Clay
434 |  |  |  | Silt | 10 | 80 | 10 | Silt
435 |  |  |  | Sand | 85 | 7 | 8 | Sand
436 |  |  |  | Sandy Clay | 50 | 10 | 40 | Sandy Clay
437 |  |  |  | Silty Clay | 10 | 40 | 50 | Silty Clay
438 |  |  |  | Silt | 10 | 79 | 11 | Silt